## Sample Data
Mix_ID | Cement_kg_m3 | Fly_Ash_kg_m3 | Silica_Fume_kg_m3 | Metakaolin_kg_m3 | GGBS_kg_m3 | RHA_kg_m3 | POFA_kg_m3 | Fine_Sand_kg_m3 | Water_kg_m3 | Extra_Water_kg_m3 | Water_Binder_Ratio | Na2SiO3_Content_kg_m3 | NaOH_Content_kg_m3 | KOH_Content_kg_m3 | Activator_Molarity_M | Superplasticizer_kg_m3 | Polypropylene_Fiber_Content_% | PP_Fiber_kg_m3 | Fiber_Length_mm | Compressive_Strength_MPa | Flexural_Strength_MPa | Tensile_Strength_MPa | Elastic_Modulus_GPa | Interlayer_Bond_Strength_MPa | RCPT | Water_Absorption_% | Sorptivity | Gas_Permeability | Chloride_Penetration | Acid_Attack_Loss_% | Sulphate_Resistance_% | Printing_Speed_mm_s | Layer_Height_mm | Nozzle_Diameter_mm | Build_Direction | Print_Orientation | Anisotropy_Index | Density_kg_m3 | Porosity_% | SEM_Results | XRD_Results | FTIR_Results | Curing_Temperature_C | Curing_Duration_days | Heat_Curing_Conditions | Curing_Method | Dataset_Distribution | Validation_Dataset | Testing_Dataset | Statistical_Normalization | Missing_Data_Handled | Feature_Selection_Method
FT-CON | 780 | 120 | 50 | 0 | 100 | 0 | 0 | 1450 | 240 | 15 | 0.31 | N/A | N/A | N/A | N/A | 8.5 | 0 | 0 | N/A | 38.5 | 5.4 | 3.2 | 24.6 | 2 | 2950 | 6.8 | 0.31 | 2.82×10⁻17 | High | 14.6 | 71 | 18 | 10 | 20 | Vertical | Longitudinal | 1.28 | 2180 | 8.6 | Weak ITZ and interconnected pores observed | Dominant C-S-H peaks | Broad Si–O stretching peak | 25 | 28 | N/A | Ambient curing | Balanced | 15% | 15% | Min-Max normalization | Yes | Correlation-based
FT-PP010 | 780 | 120 | 50 | 0 | 100 | 0 | 0 | 1450 | 240 | 14 | 0.31 | N/A | N/A | N/A | N/A | 8.5 | 0.1 | 0.9 | 12 | 40.2 | 5.8 | 3.5 | 25.4 | 2.3 | 2810 | 6.2 | 0.28 | 2.60×10⁻17 | Moderate | 12.8 | 75 | 18 | 10 | 20 | Vertical | Longitudinal | 1.22 | 2188 | 8.2 | Slight pore refinement observed | Moderate hydration peaks | Improved silicate bonding | 25 | 28 | N/A | Ambient curing | Balanced | 15% | 15% | Z-score normalization | Yes | PCA
FT-PP025 | 780 | 120 | 50 | 0 | 100 | 0 | 0 | 1450 | 240 | 12 | 0.31 | N/A | N/A | N/A | N/A | 8.5 | 0.25 | 2.3 | 12 | 42.6 | 6.1 | 3.8 | 26.2 | 2.7 | 2640 | 6 | 0.26 | 2.45×10⁻17 | Moderate | 11.5 | 79 | 18 | 10 | 20 | Vertical | Longitudinal | 1.18 | 2195 | 7.8 | Reduced microcracks in matrix | Improved hydration products | Stronger aluminosilicate band | 25 | 28 | N/A | Ambient curing | Balanced | 15% | 15% | Z-score normalization | Yes | Recursive feature elimination
FT-PP050 | 780 | 120 | 50 | 0 | 100 | 0 | 0 | 1450 | 240 | 10 | 0.31 | N/A | N/A | N/A | N/A | 8.8 | 0.5 | 4.5 | 12 | 48.8 | 7 | 4.4 | 28.8 | 3.5 | 2180 | 5.1 | 0.2 | 1.96×10⁻17 | Low | 8.2 | 86 | 18 | 10 | 20 | Vertical | Longitudinal | 1.1 | 2210 | 6.7 | Dense fiber-bridged matrix | Reduced ettringite peaks | Dense silica gel formation | 25 | 28 | N/A | Ambient curing | Balanced | 15% | 15% | Standard scaling | Yes | Random forest importance
FT-PP075 | 780 | 120 | 50 | 0 | 100 | 0 | 0 | 1450 | 240 | 10 | 0.31 | N/A | N/A | N/A | N/A | 9 | 0.75 | 6.8 | 12 | 52.4 | 7.5 | 4.8 | 30.2 | 3.9 | 1960 | 4.6 | 0.17 | 1.72×10⁻17 | Low | 6.5 | 91 | 18 | 10 | 20 | Vertical | Longitudinal | 1.06 | 2225 | 6.1 | Uniform pore refinement observed | High amorphous gel content | Strong geopolymeric gel band | 25 | 28 | N/A | Ambient curing | Balanced | 15% | 15% | Standard scaling | Yes | Mutual information
FT-PP100 | 780 | 120 | 50 | 0 | 100 | 0 | 0 | 1450 | 240 | 12 | 0.31 | N/A | N/A | N/A | N/A | 9.2 | 1 | 9 | 12 | 50.3 | 7.2 | 4.5 | 29.5 | 3.6 | 2050 | 4.9 | 0.19 | 1.85×10⁻17 | Low | 7.4 | 88 | 18 | 10 | 20 | Vertical | Longitudinal | 1.09 | 2240 | 7 | Fiber agglomeration and voids observed | Minor crystalline peak increase | Slight reduction in silicate band | 25 | 28 | N/A | Ambient curing | Slightly imbalanced | 15% | 15% | Standard scaling | Yes | Correlation-based
FT-GEO050 | 0 | 400 | 0 | 250 | 150 | 0 | 0 | 1450 | 210 | 15 | 0.32 | 95 | 38 | 0 | 12 | 8.5 | 0.5 | 4.5 | 12 | 54.6 | 7.8 | 5.1 | 32.4 | 4 | 1820 | 4.2 | 0.15 | 1.58×10⁻17 | Very Low | 5.2 | 94 | 18 | 10 | 20 | Vertical | Longitudinal | 1.04 | 2165 | 5.9 | Dense geopolymer gel matrix | Strong N-A-S-H gel peaks | Highly polymerized aluminosilicate structure | 60 | 7 | Heat curing at 60°C | Oven heat curing | Balanced | 15% | 15% | Min-Max normalization | Yes | Random forest importance
BT-CON | 820 | 100 | 50 | 0 | 120 | 0 | 0 | 1450 | 245 | 12 | 0.31 | N/A | N/A | N/A | N/A | 8.5 | 0.5 | 4.5 | 12 | 41.6 | 6.1 | 3.6 | 26.2 | 2.8 | 2860 | 6.5 | 0.3 | 2.74×10⁻17 | High | 13.8 | 73 | 18 | 10 | 20 | Vertical | Longitudinal | 1.26 | 2210 | 8.4 | Weak interlayer pores observed | Dominant C-S-H peaks | Broad silicate gel band | 25 | 28 | N/A | Ambient curing | Balanced | 15% | 15% | Min-Max normalization | Yes | Correlation-based
BT-05 | 779 | 100 | 50 | 0 | 120 | 0 | 0 | 1450 | 245 | 12 | 0.31 | N/A | N/A | N/A | N/A | 8.5 | 0.5 | 4.5 | 12 | 44.3 | 6.5 | 3.9 | 27.5 | 3.1 | 2640 | 6 | 0.27 | 2.42×10⁻17 | Moderate | 11.4 | 78 | 18 | 10 | 20 | Vertical | Longitudinal | 1.2 | 2220 | 7.8 | Improved particle packing observed | Increased aluminosilicate phases | Enhanced Si–O stretching peak | 25 | 28 | N/A | Ambient curing | Balanced | 15% | 15% | Standard scaling | Yes | PCA
BT-10 | 738 | 100 | 50 | 0 | 120 | 0 | 0 | 1450 | 245 | 10 | 0.31 | N/A | N/A | N/A | N/A | 8.8 | 0.5 | 4.5 | 12 | 48.7 | 7.1 | 4.4 | 29.8 | 3.6 | 2280 | 5.3 | 0.22 | 2.05×10⁻17 | Low | 8.6 | 85 | 18 | 10 | 20 | Vertical | Longitudinal | 1.14 | 2235 | 7.1 | Dense microstructure with reduced voids | Strong geopolymeric reaction peaks | Strong aluminosilicate bonding | 25 | 28 | N/A | Ambient curing | Balanced | 15% | 15% | Standard scaling | Yes | Recursive feature elimination
BT-15 | 697 | 100 | 50 | 0 | 120 | 0 | 0 | 1450 | 248 | 10 | 0.32 | N/A | N/A | N/A | N/A | 9 | 0.5 | 4.5 | 12 | 50.2 | 7.4 | 4.6 | 31.1 | 3.9 | 2120 | 4.9 | 0.19 | 1.82×10⁻17 | Low | 7.2 | 89 | 18 | 10 | 20 | Vertical | Longitudinal | 1.08 | 2240 | 6.8 | Compact matrix and refined pore structure | Increased amorphous aluminosilicate hump | Highly polymerized gel structure | 25 | 28 | N/A | Ambient curing | Balanced | 15% | 15% | Standard scaling | Yes | Random forest importance
BT-20 | 656 | 100 | 50 | 0 | 120 | 0 | 0 | 1450 | 250 | 12 | 0.32 | N/A | N/A | N/A | N/A | 9.2 | 0.5 | 4.5 | 12 | 47.6 | 6.9 | 4.2 | 29.2 | 3.4 | 2360 | 5.6 | 0.24 | 2.18×10⁻17 | Moderate | 9.5 | 83 | 18 | 10 | 20 | Vertical | Longitudinal | 1.16 | 2255 | 7.3 | Agglomeration and microvoids observed | Secondary crystalline phases increased | Reduced silicate band intensity | 25 | 28 | N/A | Ambient curing | Slightly imbalanced | 15% | 15% | Standard scaling | Yes | Correlation-based
BT-GEO10 | 0 | 420 | 0 | 250 | 150 | 0 | 0 | 1450 | 215 | 15 | 0.32 | 95 | 38 | 0 | 12 | 8.5 | 0.5 | 4.5 | 12 | 53.8 | 7.8 | 5 | 33.6 | 4.1 | 1910 | 4.4 | 0.16 | 1.61×10⁻17 | Very Low | 5.6 | 93 | 18 | 10 | 20 | Vertical | Longitudinal | 1.05 | 2185 | 6.2 | Dense geopolymer gel network | Strong N-A-S-H gel peaks | Stable geopolymeric gel structure | 60 | 7 | Heat curing at 60°C | Oven heat curing | Balanced | 15% | 15% | Min-Max normalization | Yes | Mutual information
BT-GEO15 | 0 | 400 | 0 | 250 | 170 | 0 | 0 | 1450 | 210 | 15 | 0.32 | 102 | 40 | 0 | 12 | 8.8 | 0.75 | 6.8 | 12 | 57.1 | 8.2 | 5.4 | 35.4 | 4.4 | 1760 | 4 | 0.14 | 1.42×10⁻17 | Very Low | 4.8 | 96 | 18 | 10 | 20 | Vertical | Longitudinal | 1.02 | 2200 | 5.8 | Highly compact aluminosilicate gel matrix | Strong amorphous geopolymer hump | Dense aluminosilicate network | 60 | 7 | Heat curing at 60°C | Oven heat curing | Balanced | 15% | 15% | Min-Max normalization | Yes | Random forest importance
MK-CON | 0 | 0 | 0 | 700 | 0 | 0 | 0 | 1450 | 220 | 15 | 0.31 | 90 | 36 | 0 | 10 | 8 | 0.5 | 4.5 | 12 | 36.8 | 5.4 | 3.1 | 23.8 | 2.3 | 3020 | 7.1 | 0.34 | 3.02×10⁻17 | High | 15.2 | 69 | 18 | 10 | 20 | Vertical | Longitudinal | 1.31 | 2140 | 8.4 | Weak pore connectivity observed | Dominant N-A-S-H gel peaks | Broad Si–O–T band observed | 60 | 7 | Heat curing at 60°C | Oven heat curing | Balanced | 15% | 15% | Min-Max normalization | Yes | Correlation-based
MK-G10 | 0 | 0 | 0 | 630 | 70 | 0 | 0 | 1450 | 218 | 14 | 0.3 | 92 | 36 | 0 | 10 | 8.2 | 0.5 | 4.5 | 12 | 42.6 | 6.1 | 3.7 | 26.5 | 2.9 | 2580 | 6.2 | 0.28 | 2.46×10⁻17 | Moderate | 11.8 | 77 | 18 | 10 | 20 | Vertical | Longitudinal | 1.22 | 2155 | 7.5 | Reduced pore size and improved gel continuity | Increased amorphous geopolymer hump | Improved aluminosilicate bonding | 60 | 7 | Heat curing at 60°C | Oven heat curing | Balanced | 15% | 15% | Standard scaling | Yes | PCA
MK-G20 | 0 | 0 | 0 | 560 | 140 | 0 | 0 | 1450 | 215 | 12 | 0.3 | 95 | 38 | 0 | 12 | 8.5 | 0.5 | 4.5 | 12 | 48.9 | 7 | 4.2 | 29.8 | 3.5 | 2210 | 5.4 | 0.22 | 2.04×10⁻17 | Low | 8.4 | 86 | 18 | 10 | 20 | Vertical | Longitudinal | 1.15 | 2170 | 6.6 | Dense geopolymer gel matrix observed | Strong N-A-S-H and C-A-S-H peaks | Strong geopolymer gel structure | 60 | 7 | Heat curing at 60°C | Oven heat curing | Balanced | 15% | 15% | Standard scaling | Yes | Recursive feature elimination
MK-G30 | 0 | 0 | 0 | 490 | 210 | 0 | 0 | 1450 | 214 | 12 | 0.3 | 98 | 39 | 0 | 12 | 8.8 | 0.5 | 4.5 | 12 | 53.4 | 7.8 | 4.8 | 32.6 | 4 | 1940 | 4.7 | 0.18 | 1.76×10⁻17 | Very Low | 6.2 | 92 | 18 | 10 | 20 | Vertical | Longitudinal | 1.08 | 2185 | 5.9 | Highly compact microstructure with refined pores | Increased geopolymerization products | Dense silicate network observed | 60 | 7 | Heat curing at 60°C | Oven heat curing | Balanced | 15% | 15% | Standard scaling | Yes | Random forest importance
MK-G40 | 0 | 0 | 0 | 420 | 280 | 0 | 0 | 1450 | 216 | 14 | 0.31 | 102 | 40 | 0 | 12 | 9 | 0.5 | 4.5 | 12 | 49.6 | 7.1 | 4.3 | 30.5 | 3.6 | 2180 | 5.5 | 0.23 | 2.10×10⁻17 | Low | 8.9 | 84 | 18 | 10 | 20 | Vertical | Longitudinal | 1.16 | 2200 | 6.8 | Slag agglomeration and larger pores observed | Increased crystalline phases | Reduced silicate band intensity | 60 | 7 | Heat curing at 60°C | Oven heat curing | Slightly imbalanced | 15% | 15% | Standard scaling | Yes | Correlation-based
MK-RHA10 | 0 | 0 | 0 | 630 | 70 | 70 | 0 | 1450 | 220 | 15 | 0.31 | 96 | 38 | 0 | 12 | 8.6 | 0.5 | 4.5 | 12 | 51.8 | 7.5 | 4.6 | 31.7 | 3.9 | 2050 | 4.9 | 0.19 | 1.84×10⁻17 | Low | 7 | 89 | 18 | 10 | 20 | Vertical | Longitudinal | 1.1 | 2160 | 6.2 | Fine RHA particles filled pore voids | Enhanced amorphous silica hump | Strong polymerized silica network | 60 | 7 | Heat curing at 60°C | Oven heat curing | Balanced | 15% | 15% | Min-Max normalization | Yes | Mutual information
MK-POFA10 | 0 | 0 | 0 | 630 | 70 | 0 | 70 | 1450 | 222 | 16 | 0.31 | 96 | 38 | 0 | 12 | 8.6 | 0.5 | 4.5 | 12 | 50.1 | 7.2 | 4.4 | 30.9 | 3.7 | 2140 | 5.2 | 0.21 | 1.95×10⁻17 | Low | 7.8 | 87 | 18 | 10 | 20 | Vertical | Longitudinal | 1.12 | 2150 | 6.5 | Improved gel bonding with minor pores | Increased silica-rich gel formation | Stable geopolymeric gel structure | 60 | 7 | Heat curing at 60°C | Oven heat curing | Balanced | 15% | 15% | Min-Max normalization | Yes | Random forest importance
SA-CON | 820 | 100 | 50 | 0 | 120 | 0 | 0 | 1450 | 245 | 12 | 0.31 | N/A | N/A | N/A | N/A | 8.5 | 0.5 | 4.5 | 12 | 38.6 | 5.5 | 3.2 | 24.4 | 2.2 | 3120 | 7.4 | 0.35 | 3.12×10⁻17 | High | 18.6 | 66 | 18 | 10 | 20 | Vertical | Longitudinal | 1.3 | 2210 | 8.8 | Severe gypsum crystal formation and microcracks observed | Strong gypsum and ettringite peaks identified | Weak silicate gel structure | 25 | 28 | N/A | Ambient curing | Balanced | 15% | 15% | Min-Max normalization | Yes | Correlation-based
SA-FA15 | 697 | 223 | 50 | 0 | 120 | 0 | 0 | 1450 | 242 | 10 | 0.3 | N/A | N/A | N/A | N/A | 8.6 | 0.5 | 4.5 | 12 | 43.2 | 6.2 | 3.8 | 26.8 | 2.8 | 2680 | 6.4 | 0.28 | 2.46×10⁻17 | Moderate | 13.2 | 75 | 18 | 10 | 20 | Vertical | Longitudinal | 1.22 | 2205 | 7.6 | Reduced pore connectivity and lower acid penetration | Increased amorphous hydration products | Improved silica gel bonding | 25 | 28 | N/A | Ambient curing | Balanced | 15% | 15% | Standard scaling | Yes | PCA
SA-GGBS20 | 615 | 100 | 50 | 0 | 205 | 0 | 0 | 1450 | 240 | 10 | 0.3 | N/A | N/A | N/A | N/A | 8.8 | 0.5 | 4.5 | 12 | 48.7 | 7.1 | 4.4 | 29.9 | 3.5 | 2280 | 5.5 | 0.22 | 2.02×10⁻17 | Low | 9.1 | 84 | 18 | 10 | 20 | Vertical | Longitudinal | 1.15 | 2220 | 6.9 | Dense C-A-S-H gel matrix with fewer dissolution cracks | Strong C-A-S-H peaks observed | Dense aluminosilicate network | 25 | 28 | N/A | Ambient curing | Balanced | 15% | 15% | Standard scaling | Yes | Recursive feature elimination
SA-SF5 | 780 | 100 | 100 | 0 | 120 | 0 | 0 | 1450 | 238 | 9 | 0.29 | N/A | N/A | N/A | N/A | 9.2 | 0.5 | 4.5 | 12 | 53.4 | 7.8 | 4.9 | 32.7 | 4 | 1940 | 4.8 | 0.18 | 1.74×10⁻17 | Very Low | 6.4 | 91 | 18 | 10 | 20 | Vertical | Longitudinal | 1.08 | 2235 | 6.2 | Highly compact microstructure with minimal acid-induced pores | Reduced sulfate crystalline phases | Strong polymerized silica band | 25 | 28 | N/A | Ambient curing | Balanced | 15% | 15% | Standard scaling | Yes | Random forest importance
SA-RHA10 | 697 | 100 | 50 | 0 | 120 | 82 | 0 | 1450 | 242 | 10 | 0.3 | N/A | N/A | N/A | N/A | 8.8 | 0.5 | 4.5 | 12 | 50.1 | 7.3 | 4.6 | 31.1 | 3.7 | 2050 | 5 | 0.19 | 1.86×10⁻17 | Low | 7.2 | 89 | 18 | 10 | 20 | Vertical | Longitudinal | 1.11 | 2215 | 6.7 | Fine RHA particles reduced acid ingress channels | Enhanced amorphous silica gel formation | Improved silicate network | 25 | 28 | N/A | Ambient curing | Balanced | 15% | 15% | Min-Max normalization | Yes | Mutual information
SA-POFA10 | 697 | 100 | 50 | 0 | 120 | 0 | 82 | 1450 | 243 | 11 | 0.3 | N/A | N/A | N/A | N/A | 8.8 | 0.5 | 4.5 | 12 | 48.6 | 7 | 4.3 | 30.4 | 3.5 | 2140 | 5.3 | 0.21 | 1.95×10⁻17 | Low | 8 | 87 | 18 | 10 | 20 | Vertical | Longitudinal | 1.13 | 2208 | 7 | Moderate sulfate deposits with refined pores | Increased secondary C-S-H peaks | Stable silica-rich gel structure | 25 | 28 | N/A | Ambient curing | Balanced | 15% | 15% | Min-Max normalization | Yes | Correlation-based
SA-GEO20 | 0 | 400 | 0 | 250 | 150 | 0 | 0 | 1450 | 215 | 15 | 0.32 | 95 | 38 | 0 | 12 | 8.5 | 0.5 | 4.5 | 12 | 56.8 | 8.2 | 5.2 | 34.8 | 4.3 | 1760 | 4.1 | 0.14 | 1.42×10⁻17 | Very Low | 4.6 | 95 | 18 | 10 | 20 | Vertical | Longitudinal | 1.04 | 2175 | 5.8 | Dense geopolymer gel matrix with minimal acid deterioration | Strong N-A-S-H gel peaks | Highly stable geopolymeric network | 60 | 7 | Heat curing at 60°C | Oven heat curing | Balanced | 15% | 15% | Min-Max normalization | Yes | Random forest importance
PS-CON | 820 | 100 | 50 | 0 | 120 | 0 | 0 | 1450 | 245 | 12 | 0.31 | N/A | N/A | N/A | N/A | 8.5 | 0.5 | 4.5 | 12 | 38.2 | 5.4 | 3.1 | 24.2 | 2.1 | 3050 | 7.2 | 0.34 | 3.05×10⁻17 | High | 15.8 | 68 | 18 | 10 | 20 | Vertical | Longitudinal | 1.3 | 2210 | 8.9 | Large interconnected capillary pores observed | Dominant C-S-H peaks with weak packing density | Weak silicate gel network | 25 | 28 | N/A | Ambient curing | Balanced | 15% | 15% | Min-Max normalization | Yes | Correlation-based
PS-FA15 | 697 | 223 | 50 | 0 | 120 | 0 | 0 | 1450 | 242 | 10 | 0.3 | N/A | N/A | N/A | N/A | 8.6 | 0.5 | 4.5 | 12 | 43.6 | 6.2 | 3.7 | 27 | 2.7 | 2620 | 6.2 | 0.27 | 2.48×10⁻17 | Moderate | 12.1 | 76 | 18 | 10 | 20 | Vertical | Longitudinal | 1.22 | 2205 | 7.6 | Reduced pore channels and improved matrix continuity | Increased amorphous hydration products | Improved silica gel formation | 25 | 28 | N/A | Ambient curing | Balanced | 15% | 15% | Standard scaling | Yes | PCA
PS-GGBS20 | 615 | 100 | 50 | 0 | 205 | 0 | 0 | 1450 | 240 | 10 | 0.3 | N/A | N/A | N/A | N/A | 8.8 | 0.5 | 4.5 | 12 | 49.1 | 7.1 | 4.3 | 30.1 | 3.4 | 2240 | 5.3 | 0.22 | 2.01×10⁻17 | Low | 8.5 | 85 | 18 | 10 | 20 | Vertical | Longitudinal | 1.15 | 2220 | 6.8 | Dense C-A-S-H gel and refined pore structure | Strong C-A-S-H peaks observed | Dense aluminosilicate network | 25 | 28 | N/A | Ambient curing | Balanced | 15% | 15% | Standard scaling | Yes | Recursive feature elimination
PS-SF5 | 780 | 100 | 100 | 0 | 120 | 0 | 0 | 1450 | 238 | 9 | 0.29 | N/A | N/A | N/A | N/A | 9.2 | 0.5 | 4.5 | 12 | 54.3 | 7.9 | 4.9 | 33.2 | 4.1 | 1910 | 4.6 | 0.17 | 1.69×10⁻17 | Very Low | 6.1 | 92 | 18 | 10 | 20 | Vertical | Longitudinal | 1.08 | 2235 | 6 | Highly compact microstructure with minimal voids | Reduced crystalline phases and dense silica gel | Strong polymerized silica band | 25 | 28 | N/A | Ambient curing | Balanced | 15% | 15% | Standard scaling | Yes | Random forest importance
PS-RHA10 | 697 | 100 | 50 | 0 | 120 | 82 | 0 | 1450 | 242 | 10 | 0.3 | N/A | N/A | N/A | N/A | 8.8 | 0.5 | 4.5 | 12 | 50.4 | 7.3 | 4.5 | 31 | 3.6 | 2030 | 4.9 | 0.19 | 1.81×10⁻17 | Low | 7 | 89 | 18 | 10 | 20 | Vertical | Longitudinal | 1.11 | 2215 | 6.5 | Fine RHA particles filled microvoids effectively | Enhanced amorphous silica hump | Stable silica-rich gel structure | 25 | 28 | N/A | Ambient curing | Balanced | 15% | 15% | Min-Max normalization | Yes | Mutual information
PS-POFA10 | 697 | 100 | 50 | 0 | 120 | 0 | 82 | 1450 | 243 | 11 | 0.3 | N/A | N/A | N/A | N/A | 8.8 | 0.5 | 4.5 | 12 | 48.7 | 7 | 4.2 | 30.2 | 3.4 | 2120 | 5.1 | 0.21 | 1.92×10⁻17 | Low | 7.8 | 87 | 18 | 10 | 20 | Vertical | Longitudinal | 1.13 | 2208 | 6.9 | Moderate pore refinement and improved gel bonding | Increased secondary C-S-H gel formation | Improved silicate bonding | 25 | 28 | N/A | Ambient curing | Balanced | 15% | 15% | Min-Max normalization | Yes | Correlation-based
PS-GEO20 | 0 | 400 | 0 | 250 | 150 | 0 | 0 | 1450 | 215 | 15 | 0.32 | 95 | 38 | 0 | 12 | 8.5 | 0.5 | 4.5 | 12 | 57.2 | 8.3 | 5.3 | 35 | 4.4 | 1780 | 4 | 0.14 | 1.39×10⁻17 | Very Low | 4.4 | 95 | 18 | 10 | 20 | Vertical | Longitudinal | 1.04 | 2175 | 5.7 | Dense geopolymer gel matrix with low pore connectivity | Strong N-A-S-H gel peaks observed | Highly polymerized geopolymer structure | 60 | 7 | Heat curing at 60°C | Oven heat curing | Balanced | 15% | 15% | Min-Max normalization | Yes | Random forest importance
CWA-CON | 850 | 0 | 50 | 0 | 100 | 0 | 0 | 1450 | 245 | 10 | 0.3 | N/A | N/A | N/A | N/A | 8 | 0 | 0 | N/A | 42.5 | 6 | 3.6 | 27.2 | 2.7 | 2840 | 6.6 | 0.29 | 2.74×10⁻17 | Moderate | 12.8 | 76 | 18 | 10 | 20 | Vertical | Longitudinal | 1.24 | 2230 | 8.2 | Dense cement matrix with moderate pores observed | Dominant C-S-H peaks identified | Stable silica gel structure | 25 | 28 | N/A | Ambient curing | Balanced | 15% | 15% | Min-Max normalization | Yes | Correlation-based
CWA-10 | 765 | 0 | 50 | 0 | 100 | 0 | 0 | 1305 | 245 | 10 | 0.3 | N/A | N/A | N/A | N/A | 8.2 | 0 | 0 | N/A | 44.8 | 6.4 | 3.9 | 28.4 | 2.9 | 2620 | 6 | 0.26 | 2.41×10⁻17 | Moderate | 10.6 | 81 | 18 | 10 | 20 | Vertical | Longitudinal | 1.2 | 2220 | 7.5 | Improved ceramic particle bonding with reduced pores | Increased amorphous hydration phases | Enhanced silicate bonding | 25 | 28 | N/A | Ambient curing | Balanced | 15% | 15% | Standard scaling | Yes | PCA
CWA-20 | 680 | 0 | 50 | 0 | 100 | 0 | 0 | 1160 | 248 | 10 | 0.31 | N/A | N/A | N/A | N/A | 8.5 | 0 | 0 | N/A | 47.2 | 6.9 | 4.2 | 30.1 | 3.2 | 2360 | 5.4 | 0.22 | 2.05×10⁻17 | Low | 8.4 | 86 | 18 | 10 | 20 | Vertical | Longitudinal | 1.15 | 2210 | 6.8 | Dense interfacial transition zone and refined pore network | Strong C-S-H gel peaks | Strong polymerized silica band | 25 | 28 | N/A | Ambient curing | Balanced | 15% | 15% | Standard scaling | Yes | Recursive feature elimination
CWA-30 | 595 | 0 | 50 | 0 | 100 | 0 | 0 | 1015 | 250 | 12 | 0.32 | N/A | N/A | N/A | N/A | 8.8 | 0 | 0 | N/A | 43.6 | 6.3 | 3.8 | 28 | 2.8 | 2580 | 6.1 | 0.27 | 2.36×10⁻17 | Moderate | 10.1 | 80 | 18 | 10 | 20 | Vertical | Longitudinal | 1.21 | 2195 | 7.6 | Increased ceramic particle clustering observed | Minor crystalline peaks increased | Moderate gel connectivity | 25 | 28 | N/A | Ambient curing | Balanced | 15% | 15% | Standard scaling | Yes | Random forest importance
CWA-40 | 510 | 0 | 50 | 0 | 100 | 0 | 0 | 870 | 255 | 14 | 0.33 | N/A | N/A | N/A | N/A | 9 | 0 | 0 | N/A | 39.4 | 5.8 | 3.4 | 25.6 | 2.4 | 2860 | 6.9 | 0.31 | 2.80×10⁻17 | High | 13.5 | 72 | 18 | 10 | 20 | Vertical | Longitudinal | 1.28 | 2170 | 8.5 | Weak ITZ and interconnected pores identified | Increased crystalline ceramic phases | Reduced silicate band intensity | 25 | 28 | N/A | Ambient curing | Slightly imbalanced | 15% | 15% | Standard scaling | Yes | Correlation-based
CWA-RHA10 | 680 | 0 | 50 | 0 | 100 | 82 | 0 | 1160 | 248 | 12 | 0.31 | N/A | N/A | N/A | N/A | 8.6 | 0 | 0 | N/A | 49.1 | 7.2 | 4.4 | 31.3 | 3.4 | 2140 | 4.8 | 0.18 | 1.82×10⁻17 | Low | 6.9 | 90 | 18 | 10 | 20 | Vertical | Longitudinal | 1.1 | 2205 | 6.2 | Fine RHA particles filled pore voids effectively | Enhanced amorphous silica hump | Dense silica-rich gel structure | 25 | 28 | N/A | Ambient curing | Balanced | 15% | 15% | Min-Max normalization | Yes | Mutual information
CWA-GEO20 | 0 | 350 | 0 | 250 | 150 | 0 | 0 | 1160 | 215 | 15 | 0.32 | 95 | 38 | 0 | 12 | 8.5 | 0.5 | 4.5 | 12 | 55.2 | 8 | 5.1 | 34.5 | 4 | 1810 | 4 | 0.14 | 1.40×10⁻17 | Very Low | 4.5 | 95 | 18 | 10 | 20 | Vertical | Longitudinal | 1.04 | 2165 | 5.6 | Dense geopolymer gel matrix with minimal voids | Strong N-A-S-H gel peaks | Highly stable geopolymeric network | 60 | 7 | Heat curing at 60°C | Oven heat curing | Balanced | 15% | 15% | Min-Max normalization | Yes | Random forest importance
RUB-CON | 820 | 100 | 50 | 0 | 120 | 0 | 0 | 1450 | 245 | 10 | 0.3 | N/A | N/A | N/A | N/A | 8 | 0.5 | 4.5 | 12 | 41.8 | 6.1 | 3.6 | 27 | 2.8 | 2860 | 6.5 | 0.29 | 2.72×10⁻17 | Moderate | 12.5 | 77 | 18 | 10 | 20 | Vertical | Longitudinal | 1.22 | 2225 | 8 | Dense cement matrix with moderate pores | Strong C-S-H gel peaks observed | Stable silica gel structure | 25 | 28 | N/A | Ambient curing | Balanced | 15% | 15% | Min-Max normalization | Yes | Correlation-based
RUB-05 | 779 | 100 | 50 | 0 | 120 | 0 | 0 | 1375 | 245 | 10 | 0.3 | N/A | N/A | N/A | N/A | 8.2 | 0.5 | 4.5 | 12 | 40.2 | 6.3 | 3.8 | 26.1 | 3 | 2740 | 6.2 | 0.27 | 2.55×10⁻17 | Moderate | 11.4 | 80 | 18 | 10 | 20 | Vertical | Longitudinal | 1.18 | 2180 | 7.6 | Improved rubber-cement bonding with fewer voids | Moderate amorphous hydration products | Improved silicate bonding | 25 | 28 | N/A | Ambient curing | Balanced | 15% | 15% | Standard scaling | Yes | PCA
RUB-10 | 738 | 100 | 50 | 0 | 120 | 0 | 0 | 1300 | 248 | 11 | 0.31 | N/A | N/A | N/A | N/A | 8.5 | 0.5 | 4.5 | 12 | 37.6 | 6.5 | 4 | 24.8 | 3.2 | 2580 | 5.9 | 0.25 | 2.38×10⁻17 | Moderate | 10.2 | 83 | 18 | 10 | 20 | Vertical | Longitudinal | 1.14 | 2145 | 7.1 | Uniform rubber dispersion with refined pore network | Increased amorphous gel content | Strong polymerized silica band | 25 | 28 | N/A | Ambient curing | Balanced | 15% | 15% | Standard scaling | Yes | Recursive feature elimination
RUB-15 | 697 | 100 | 50 | 0 | 120 | 0 | 0 | 1225 | 250 | 12 | 0.32 | N/A | N/A | N/A | N/A | 8.8 | 0.5 | 4.5 | 12 | 34.1 | 6.2 | 3.9 | 22.6 | 3.1 | 2460 | 5.7 | 0.23 | 2.26×10⁻17 | Low | 9.4 | 85 | 18 | 10 | 20 | Vertical | Longitudinal | 1.12 | 2100 | 7.5 | Increased rubber clustering and microvoids observed | Minor crystalline phase increase | Moderate gel continuity | 25 | 28 | N/A | Ambient curing | Balanced | 15% | 15% | Standard scaling | Yes | Random forest importance
RUB-20 | 656 | 100 | 50 | 0 | 120 | 0 | 0 | 1150 | 255 | 14 | 0.33 | N/A | N/A | N/A | N/A | 9 | 0.5 | 4.5 | 12 | 30.8 | 5.8 | 3.6 | 20.4 | 2.8 | 2380 | 5.5 | 0.22 | 2.18×10⁻17 | Low | 8.8 | 87 | 18 | 10 | 20 | Vertical | Longitudinal | 1.1 | 2055 | 8.2 | Weak ITZ around rubber particles and interconnected pores | Reduced C-S-H peak intensity | Weak silicate network | 25 | 28 | N/A | Ambient curing | Slightly imbalanced | 15% | 15% | Standard scaling | Yes | Correlation-based
RUB-RHA10 | 697 | 100 | 50 | 0 | 120 | 82 | 0 | 1300 | 248 | 12 | 0.31 | N/A | N/A | N/A | N/A | 8.6 | 0.5 | 4.5 | 12 | 42.9 | 6.8 | 4.2 | 28.6 | 3.5 | 2140 | 4.8 | 0.18 | 1.80×10⁻17 | Low | 6.8 | 91 | 18 | 10 | 20 | Vertical | Longitudinal | 1.08 | 2120 | 6.4 | Fine RHA particles reduced pore connectivity | Enhanced amorphous silica hump | Dense silica-rich gel structure | 25 | 28 | N/A | Ambient curing | Balanced | 15% | 15% | Min-Max normalization | Yes | Mutual information
RUB-GEO20 | 0 | 350 | 0 | 250 | 150 | 0 | 0 | 1300 | 215 | 15 | 0.32 | 95 | 38 | 0 | 12 | 8.5 | 0.5 | 4.5 | 12 | 52.4 | 7.9 | 5 | 33.8 | 4.1 | 1790 | 4.1 | 0.14 | 1.38×10⁻17 | Very Low | 4.3 | 95 | 18 | 10 | 20 | Vertical | Longitudinal | 1.03 | 2085 | 5.7 | Dense geopolymer gel matrix with minimal voids | Strong N-A-S-H gel peaks | Highly stable geopolymeric network | 60 | 7 | Heat curing at 60°C | Oven heat curing | Balanced | 15% | 15% | Min-Max normalization | Yes | Random forest importance
CP-CAST | 820 | 100 | 50 | 0 | 120 | 0 | 0 | 1450 | 245 | 10 | 0.3 | N/A | N/A | N/A | N/A | 8 | 0.5 | 4.5 | 12 | 44.2 | 6.4 | 3.9 | 28.1 | 3.1 | 2760 | 6.1 | 0.27 | 2.58×10⁻17 | Moderate | 11.4 | 80 | N/A | N/A | N/A | N/A | N/A | 1 | 2235 | 7.4 | Dense homogeneous matrix with fewer interlayer pores | Strong C-S-H peaks identified | Stable silicate gel structure | 25 | 28 | N/A | Ambient curing | Balanced | 15% | 15% | Min-Max normalization | Yes | Correlation-based
CP-PRINT | 820 | 100 | 50 | 0 | 120 | 0 | 0 | 1450 | 242 | 10 | 0.3 | N/A | N/A | N/A | N/A | 8.5 | 0.5 | 4.5 | 12 | 41.6 | 6 | 3.6 | 26.8 | 2.7 | 2940 | 6.8 | 0.31 | 2.86×10⁻17 | Moderate | 13.2 | 75 | 18 | 10 | 20 | Vertical | Longitudinal | 1.28 | 2210 | 8.3 | Visible interlayer voids and anisotropic pore channels observed | Moderate crystalline hydration products | Slightly weaker silicate network | 25 | 28 | N/A | Ambient curing | Balanced | 15% | 15% | Standard scaling | Yes | PCA
CP-FA15 | 697 | 223 | 50 | 0 | 120 | 0 | 0 | 1450 | 240 | 10 | 0.3 | N/A | N/A | N/A | N/A | 8.6 | 0.5 | 4.5 | 12 | 46.8 | 6.8 | 4.1 | 29.7 | 3.3 | 2480 | 5.6 | 0.24 | 2.24×10⁻17 | Low | 9.4 | 84 | 18 | 10 | 20 | Vertical | Longitudinal | 1.2 | 2215 | 7 | Reduced pore connectivity and refined matrix | Increased amorphous hydration phases | Improved silica gel bonding | 25 | 28 | N/A | Ambient curing | Balanced | 15% | 15% | Standard scaling | Yes | Recursive feature elimination
CP-GGBS20 | 615 | 100 | 50 | 0 | 205 | 0 | 0 | 1450 | 238 | 10 | 0.29 | N/A | N/A | N/A | N/A | 8.8 | 0.5 | 4.5 | 12 | 51.9 | 7.5 | 4.7 | 32.4 | 3.9 | 2120 | 4.9 | 0.19 | 1.86×10⁻17 | Low | 7.1 | 90 | 18 | 10 | 20 | Vertical | Longitudinal | 1.13 | 2230 | 6.2 | Dense C-A-S-H gel matrix with fewer microcracks | Strong C-A-S-H peaks observed | Dense aluminosilicate structure | 25 | 28 | N/A | Ambient curing | Balanced | 15% | 15% | Standard scaling | Yes | Random forest importance
CP-SF5 | 780 | 100 | 100 | 0 | 120 | 0 | 0 | 1450 | 236 | 9 | 0.29 | N/A | N/A | N/A | N/A | 9 | 0.5 | 4.5 | 12 | 56.1 | 8.1 | 5.1 | 35.2 | 4.3 | 1840 | 4.2 | 0.15 | 1.52×10⁻17 | Very Low | 5 | 94 | 18 | 10 | 20 | Vertical | Longitudinal | 1.06 | 2245 | 5.6 | Highly compact matrix with minimal pore connectivity | Reduced crystalline phases | Strong polymerized silica band | 25 | 28 | N/A | Ambient curing | Balanced | 15% | 15% | Standard scaling | Yes | Mutual information
CP-RHA10 | 697 | 100 | 50 | 0 | 120 | 82 | 0 | 1450 | 240 | 10 | 0.3 | N/A | N/A | N/A | N/A | 8.7 | 0.5 | 4.5 | 12 | 53.2 | 7.8 | 4.9 | 33.4 | 4 | 1960 | 4.5 | 0.17 | 1.68×10⁻17 | Low | 6.1 | 92 | 18 | 10 | 20 | Vertical | Longitudinal | 1.09 | 2220 | 5.9 | Fine RHA particles filled interlayer pores effectively | Enhanced amorphous silica hump | Dense silica-rich gel structure | 25 | 28 | N/A | Ambient curing | Balanced | 15% | 15% | Min-Max normalization | Yes | Correlation-based
CP-GEO20 | 0 | 350 | 0 | 250 | 150 | 0 | 0 | 1450 | 215 | 15 | 0.32 | 95 | 38 | 0 | 12 | 8.5 | 0.5 | 4.5 | 12 | 58.8 | 8.5 | 5.5 | 36.6 | 4.5 | 1680 | 3.8 | 0.12 | 1.28×10⁻17 | Very Low | 3.9 | 97 | 18 | 10 | 20 | Vertical | Longitudinal | 1.03 | 2185 | 5.1 | Dense geopolymer gel matrix with minimal defects | Strong N-A-S-H gel peaks | Highly stable geopolymeric network | 60 | 7 | Heat curing at 60°C | Oven heat curing | Balanced | 15% | 15% | Min-Max normalization | Yes | Random forest importance
SMG-CON | 0 | 0 | 0 | 450 | 0 | 0 | 0 | 1450 | 210 | 10 | 0.32 | 110 | 45 | 0 | 10 | 8 | 0.25 | 2.2 | 12 | 41.2 | 5.8 | 3.4 | 25.8 | 2.9 | 2450 | 5.9 | 0.24 | 2.10×10⁻17 | Moderate | 9.8 | 82 | 16 | 10 | 20 | Vertical | Longitudinal | 1.22 | 2165 | 8.1 | Porous geopolymer matrix with unreacted metakaolin particles | Moderate N-A-S-H gel peaks | Weak geopolymer gel network | 60 | 7 | Oven curing at 60°C | Heat curing | Balanced | 15% | 15% | Min-Max normalization | Yes | Correlation-based
SMG-S10 | 0 | 0 | 0 | 405 | 45 | 0 | 0 | 1450 | 208 | 10 | 0.31 | 110 | 45 | 0 | 10 | 8.2 | 0.25 | 2.2 | 12 | 48.6 | 6.7 | 4.1 | 29.4 | 3.5 | 2140 | 5.1 | 0.2 | 1.82×10⁻17 | Low | 7.4 | 88 | 16 | 10 | 20 | Vertical | Longitudinal | 1.16 | 2190 | 7 | Improved gel formation and reduced pore connectivity | Increased C-A-S-H gel intensity | Improved aluminosilicate bonding | 60 | 7 | Oven curing at 60°C | Heat curing | Balanced | 15% | 15% | Standard scaling | Yes | PCA
SMG-S20 | 0 | 0 | 0 | 360 | 90 | 0 | 0 | 1450 | 205 | 10 | 0.3 | 108 | 44 | 0 | 10 | 8.4 | 0.25 | 2.2 | 12 | 56.8 | 7.9 | 4.9 | 33.2 | 4.2 | 1850 | 4.4 | 0.16 | 1.54×10⁻17 | Very Low | 5.8 | 92 | 16 | 10 | 20 | Vertical | Longitudinal | 1.1 | 2215 | 6.1 | Dense hybrid gel matrix with fewer microcracks | Strong C-A-S-H and N-A-S-H peaks | Dense geopolymeric network | 60 | 7 | Oven curing at 60°C | Heat curing | Balanced | 15% | 15% | Standard scaling | Yes | Recursive feature elimination
SMG-S30 | 0 | 0 | 0 | 315 | 135 | 0 | 0 | 1450 | 202 | 10 | 0.29 | 105 | 42 | 0 | 10 | 8.6 | 0.25 | 2.2 | 12 | 63.5 | 8.8 | 5.6 | 36.9 | 4.8 | 1620 | 3.9 | 0.13 | 1.30×10⁻17 | Very Low | 4.2 | 95 | 16 | 10 | 20 | Vertical | Longitudinal | 1.05 | 2240 | 5.2 | Highly compact microstructure with refined pore distribution | Dominant hybrid gel phases | Strong polymerized silica bands | 60 | 7 | Oven curing at 60°C | Heat curing | Balanced | 15% | 15% | Standard scaling | Yes | Random forest importance
SMG-S40 | 0 | 0 | 0 | 270 | 180 | 0 | 0 | 1450 | 200 | 12 | 0.28 | 102 | 40 | 0 | 10 | 8.8 | 0.25 | 2.2 | 12 | 67.2 | 9.3 | 5.9 | 39.1 | 5.1 | 1490 | 3.5 | 0.11 | 1.18×10⁻17 | Very Low | 3.6 | 97 | 16 | 10 | 20 | Vertical | Longitudinal | 1.02 | 2260 | 4.6 | Very dense matrix with minimal voids and crack formation | Strong crystalline and amorphous gel phases | Highly stable geopolymer network | 60 | 7 | Oven curing at 60°C | Heat curing | Balanced | 15% | 15% | Standard scaling | Yes | Mutual information
SMG-RHA10 | 0 | 0 | 0 | 360 | 90 | 45 | 0 | 1450 | 206 | 12 | 0.3 | 108 | 44 | 0 | 10 | 8.5 | 0.25 | 2.2 | 12 | 61.4 | 8.5 | 5.3 | 35.8 | 4.6 | 1580 | 3.7 | 0.12 | 1.24×10⁻17 | Very Low | 3.9 | 96 | 16 | 10 | 20 | Vertical | Longitudinal | 1.04 | 2235 | 4.9 | Fine RHA particles filled capillary pores effectively | Enhanced amorphous silica hump | Dense silica-rich gel network | 60 | 7 | Oven curing at 60°C | Heat curing | Balanced | 15% | 15% | Min-Max normalization | Yes | Correlation-based
SMG-POFA10 | 0 | 0 | 0 | 360 | 90 | 0 | 45 | 1450 | 206 | 12 | 0.3 | 108 | 44 | 0 | 10 | 8.5 | 0.25 | 2.2 | 12 | 59.8 | 8.2 | 5.1 | 35 | 4.4 | 1650 | 3.9 | 0.13 | 1.28×10⁻17 | Very Low | 4.1 | 95 | 16 | 10 | 20 | Vertical | Longitudinal | 1.05 | 2228 | 5.1 | Refined pore structure with improved gel continuity | Increased secondary geopolymer phases | Stable aluminosilicate structure | 60 | 7 | Oven curing at 60°C | Heat curing | Balanced | 15% | 15% | Min-Max normalization | Yes | Random forest importance
BM-CON | 820 | 100 | 50 | 0 | 120 | 0 | 0 | 1450 | 245 | 10 | 0.3 | N/A | N/A | N/A | N/A | 8 | 0.5 | 4.5 | 12 | 42.8 | 6.1 | 3.7 | 27.5 | 2.9 | 2840 | 6.4 | 0.28 | 2.66×10⁻17 | Moderate | 12 | 78 | 18 | 10 | 20 | Vertical | Longitudinal | 1.24 | 2225 | 7.8 | Moderate pore connectivity and interlayer voids observed | Strong C-S-H gel peaks identified | Stable silica gel structure | 25 | 28 | N/A | Ambient curing | Balanced | 15% | 15% | Min-Max normalization | Yes | Correlation-based
BM-FA15 | 697 | 223 | 50 | 0 | 120 | 0 | 0 | 1450 | 242 | 10 | 0.3 | N/A | N/A | N/A | N/A | 8.4 | 0.5 | 4.5 | 12 | 46.2 | 6.7 | 4 | 29.3 | 3.3 | 2520 | 5.7 | 0.24 | 2.26×10⁻17 | Low | 9.6 | 84 | 18 | 10 | 20 | Vertical | Longitudinal | 1.18 | 2218 | 7 | Reduced capillary pores and improved matrix continuity | Increased amorphous hydration products | Improved silicate bonding | 25 | 28 | N/A | Ambient curing | Balanced | 15% | 15% | Standard scaling | Yes | PCA
BM-GGBS20 | 615 | 100 | 50 | 0 | 205 | 0 | 0 | 1450 | 238 | 10 | 0.29 | N/A | N/A | N/A | N/A | 8.7 | 0.5 | 4.5 | 12 | 52.4 | 7.6 | 4.8 | 32.6 | 4 | 2140 | 4.9 | 0.19 | 1.82×10⁻17 | Low | 7.2 | 90 | 18 | 10 | 20 | Vertical | Longitudinal | 1.12 | 2235 | 6.2 | Dense C-A-S-H gel matrix with fewer microcracks | Strong C-A-S-H peaks observed | Dense aluminosilicate network | 25 | 28 | N/A | Ambient curing | Balanced | 15% | 15% | Standard scaling | Yes | Recursive feature elimination
BM-SF5 | 780 | 100 | 100 | 0 | 120 | 0 | 0 | 1450 | 236 | 9 | 0.29 | N/A | N/A | N/A | N/A | 9 | 0.5 | 4.5 | 12 | 57.1 | 8.3 | 5.2 | 35.8 | 4.5 | 1820 | 4.2 | 0.15 | 1.50×10⁻17 | Very Low | 5 | 94 | 18 | 10 | 20 | Vertical | Longitudinal | 1.06 | 2250 | 5.5 | Highly compact microstructure with minimal voids | Reduced crystalline phases | Strong polymerized silica bands | 25 | 28 | N/A | Ambient curing | Balanced | 15% | 15% | Standard scaling | Yes | Random forest importance
BM-RHA10 | 697 | 100 | 50 | 0 | 120 | 82 | 0 | 1450 | 240 | 10 | 0.3 | N/A | N/A | N/A | N/A | 8.6 | 0.5 | 4.5 | 12 | 54.6 | 7.9 | 5 | 34.2 | 4.2 | 1940 | 4.5 | 0.17 | 1.66×10⁻17 | Low | 6 | 92 | 18 | 10 | 20 | Vertical | Longitudinal | 1.09 | 2230 | 5.8 | Fine RHA particles filled microvoids effectively | Enhanced amorphous silica hump | Dense silica-rich gel structure | 25 | 28 | N/A | Ambient curing | Balanced | 15% | 15% | Min-Max normalization | Yes | Mutual information
BM-POFA10 | 697 | 100 | 50 | 0 | 120 | 0 | 82 | 1450 | 241 | 11 | 0.3 | N/A | N/A | N/A | N/A | 8.6 | 0.5 | 4.5 | 12 | 53.1 | 7.6 | 4.8 | 33.6 | 4 | 2010 | 4.7 | 0.18 | 1.72×10⁻17 | Low | 6.5 | 91 | 18 | 10 | 20 | Vertical | Longitudinal | 1.1 | 2222 | 6 | Refined pore network with improved gel continuity | Increased secondary hydration phases | Stable aluminosilicate structure | 25 | 28 | N/A | Ambient curing | Balanced | 15% | 15% | Min-Max normalization | Yes | Correlation-based
BM-GEO20 | 0 | 350 | 0 | 250 | 150 | 0 | 0 | 1450 | 215 | 15 | 0.32 | 95 | 38 | 0 | 12 | 8.5 | 0.5 | 4.5 | 12 | 60.4 | 8.8 | 5.7 | 37.4 | 4.8 | 1690 | 3.8 | 0.12 | 1.26×10⁻17 | Very Low | 3.8 | 97 | 18 | 10 | 20 | Vertical | Longitudinal | 1.03 | 2185 | 5 | Dense geopolymer matrix with low pore connectivity | Strong N-A-S-H gel peaks | Highly stable geopolymeric network | 60 | 7 | Heat curing at 60°C | Oven heat curing | Balanced | 15% | 15% | Min-Max normalization | Yes | Random forest importance
LCA-CON | 850 | 0 | 50 | 0 | 100 | 0 | 0 | 1450 | 250 | 10 | 0.3 | N/A | N/A | N/A | N/A | 8 | 0.5 | 4.5 | 12 | 44.6 | 6.3 | 3.8 | 28.2 | 3 | 2880 | 6.5 | 0.29 | 2.72×10⁻17 | Moderate | 12.2 | 78 | 18 | 10 | 20 | Vertical | Longitudinal | 1.24 | 2230 | 7.9 | Moderate pore connectivity with standard cement matrix | Strong C-S-H peaks identified | Stable silicate structure | 25 | 28 | N/A | Ambient curing | Balanced | 15% | 15% | Min-Max normalization | Yes | Correlation-based
LCA-FA20 | 680 | 170 | 50 | 0 | 100 | 0 | 0 | 1450 | 245 | 10 | 0.29 | N/A | N/A | N/A | N/A | 8.3 | 0.5 | 4.5 | 12 | 48.9 | 6.9 | 4.2 | 30.4 | 3.5 | 2480 | 5.6 | 0.23 | 2.20×10⁻17 | Low | 9.2 | 85 | 18 | 10 | 20 | Vertical | Longitudinal | 1.18 | 2220 | 6.9 | Improved matrix homogeneity and refined pores | Increased amorphous hydration phases | Improved silica gel bonding | 25 | 28 | N/A | Ambient curing | Balanced | 15% | 15% | Standard scaling | Yes | PCA
LCA-GGBS25 | 638 | 0 | 50 | 0 | 212 | 0 | 0 | 1450 | 242 | 10 | 0.28 | N/A | N/A | N/A | N/A | 8.5 | 0.5 | 4.5 | 12 | 55.4 | 7.8 | 4.9 | 33.8 | 4.1 | 2050 | 4.8 | 0.18 | 1.78×10⁻17 | Low | 6.8 | 91 | 18 | 10 | 20 | Vertical | Longitudinal | 1.11 | 2242 | 6 | Dense C-A-S-H gel matrix with fewer microcracks | Strong C-A-S-H peaks observed | Dense aluminosilicate network | 25 | 28 | N/A | Ambient curing | Balanced | 15% | 15% | Standard scaling | Yes | Recursive feature elimination
LCA-RCA30 | 680 | 170 | 50 | 0 | 100 | 0 | 0 | 1015 | 248 | 12 | 0.3 | N/A | N/A | N/A | N/A | 8.4 | 0.5 | 4.5 | 12 | 42.8 | 6 | 3.6 | 27 | 2.8 | 2710 | 6.2 | 0.27 | 2.52×10⁻17 | Moderate | 11 | 80 | 18 | 10 | 20 | Vertical | Longitudinal | 1.26 | 2190 | 8.1 | Recycled aggregate ITZ exhibited larger pores | Increased crystalline phases | Moderate gel continuity | 25 | 28 | N/A | Ambient curing | Balanced | 15% | 15% | Standard scaling | Yes | Random forest importance
LCA-RHA10 | 680 | 170 | 50 | 0 | 100 | 85 | 0 | 1450 | 245 | 12 | 0.29 | N/A | N/A | N/A | N/A | 8.6 | 0.5 | 4.5 | 12 | 53.2 | 7.5 | 4.7 | 32.7 | 4 | 1920 | 4.4 | 0.16 | 1.62×10⁻17 | Very Low | 5.6 | 93 | 18 | 10 | 20 | Vertical | Longitudinal | 1.08 | 2235 | 5.7 | Fine RHA particles effectively filled capillary pores | Enhanced amorphous silica hump | Dense silica-rich gel network | 25 | 28 | N/A | Ambient curing | Balanced | 15% | 15% | Min-Max normalization | Yes | Mutual information
LCA-POFA10 | 680 | 170 | 50 | 0 | 100 | 0 | 85 | 1450 | 246 | 12 | 0.29 | N/A | N/A | N/A | N/A | 8.6 | 0.5 | 4.5 | 12 | 51.6 | 7.3 | 4.5 | 31.9 | 3.8 | 1980 | 4.6 | 0.17 | 1.68×10⁻17 | Low | 6.1 | 92 | 18 | 10 | 20 | Vertical | Longitudinal | 1.1 | 2228 | 5.9 | Improved pore refinement and secondary gel formation | Increased secondary hydration products | Stable aluminosilicate structure | 25 | 28 | N/A | Ambient curing | Balanced | 15% | 15% | Min-Max normalization | Yes | Correlation-based
LCA-GEO20 | 0 | 350 | 0 | 250 | 150 | 0 | 0 | 1450 | 215 | 15 | 0.32 | 98 | 40 | 0 | 12 | 8.5 | 0.5 | 4.5 | 12 | 61.2 | 8.7 | 5.6 | 37.6 | 4.9 | 1660 | 3.7 | 0.12 | 1.24×10⁻17 | Very Low | 3.5 | 97 | 18 | 10 | 20 | Vertical | Longitudinal | 1.03 | 2180 | 5 | Dense geopolymer matrix with low pore connectivity | Strong N-A-S-H gel peaks | Highly stable geopolymeric network | 60 | 7 | Heat curing at 60°C | Oven heat curing | Balanced | 15% | 15% | Min-Max normalization | Yes | Random forest importance
LTD-CON | 850 | 0 | 50 | 0 | 100 | 0 | 0 | 1450 | 250 | 10 | 0.3 | N/A | N/A | N/A | N/A | 8 | 0.5 | 4.5 | 12 | 45.1 | 6.4 | 3.9 | 28.5 | 3.1 | 2920 | 6.6 | 0.3 | 2.80×10⁻17 | Moderate | 12.8 | 77 | 18 | 10 | 20 | Vertical | Longitudinal | 1.25 | 2235 | 8 | Interlayer pores and microcracks observed after long-term exposure | Strong C-S-H gel peaks | Stable silicate gel structure | 25 | 28 | N/A | Ambient curing | Balanced | 15% | 15% | Min-Max normalization | Yes | Correlation-based
LTD-FA20 | 680 | 170 | 50 | 0 | 100 | 0 | 0 | 1450 | 245 | 10 | 0.29 | N/A | N/A | N/A | N/A | 8.3 | 0.5 | 4.5 | 12 | 49.2 | 7 | 4.3 | 30.7 | 3.5 | 2480 | 5.6 | 0.23 | 2.18×10⁻17 | Low | 9 | 85 | 18 | 10 | 20 | Vertical | Longitudinal | 1.18 | 2222 | 6.9 | Improved matrix continuity and reduced capillary pores | Increased amorphous hydration products | Improved silica bonding | 25 | 28 | N/A | Ambient curing | Balanced | 15% | 15% | Standard scaling | Yes | PCA
LTD-GGBS25 | 638 | 0 | 50 | 0 | 212 | 0 | 0 | 1450 | 242 | 10 | 0.28 | N/A | N/A | N/A | N/A | 8.5 | 0.5 | 4.5 | 12 | 56.8 | 8 | 5 | 34.4 | 4.2 | 2010 | 4.7 | 0.18 | 1.72×10⁻17 | Very Low | 6.4 | 92 | 18 | 10 | 20 | Vertical | Longitudinal | 1.1 | 2248 | 5.8 | Dense C-A-S-H matrix with minimal crack propagation | Strong C-A-S-H peaks observed | Dense aluminosilicate structure | 25 | 28 | N/A | Ambient curing | Balanced | 15% | 15% | Standard scaling | Yes | Recursive feature elimination
LTD-RHA10 | 680 | 170 | 50 | 0 | 100 | 85 | 0 | 1450 | 244 | 12 | 0.29 | N/A | N/A | N/A | N/A | 8.5 | 0.5 | 4.5 | 12 | 54 | 7.7 | 4.8 | 33 | 4 | 1890 | 4.3 | 0.16 | 1.56×10⁻17 | Very Low | 5.3 | 94 | 18 | 10 | 20 | Vertical | Longitudinal | 1.08 | 2238 | 5.5 | Fine RHA particles refined pore structure significantly | Enhanced amorphous silica hump | Dense silica-rich gel network | 25 | 28 | N/A | Ambient curing | Balanced | 15% | 15% | Min-Max normalization | Yes | Mutual information
LTD-POFA10 | 680 | 170 | 50 | 0 | 100 | 0 | 85 | 1450 | 245 | 12 | 0.29 | N/A | N/A | N/A | N/A | 8.5 | 0.5 | 4.5 | 12 | 52.4 | 7.5 | 4.6 | 32.1 | 3.9 | 1960 | 4.5 | 0.17 | 1.64×10⁻17 | Low | 5.8 | 93 | 18 | 10 | 20 | Vertical | Longitudinal | 1.09 | 2230 | 5.7 | Secondary gel products improved matrix compactness | Increased secondary hydration phases | Stable geopolymeric structure | 25 | 28 | N/A | Ambient curing | Balanced | 15% | 15% | Min-Max normalization | Yes | Correlation-based
LTD-RCA30 | 680 | 170 | 50 | 0 | 100 | 0 | 0 | 1015 | 248 | 12 | 0.3 | N/A | N/A | N/A | N/A | 8.4 | 0.5 | 4.5 | 12 | 43 | 6.1 | 3.7 | 27.2 | 2.9 | 2740 | 6.3 | 0.28 | 2.55×10⁻17 | Moderate | 11.2 | 80 | 18 | 10 | 20 | Vertical | Longitudinal | 1.27 | 2195 | 8.3 | Weak ITZ around recycled aggregates with interconnected pores | Increased crystalline phases | Moderate gel continuity | 25 | 28 | N/A | Ambient curing | Balanced | 15% | 15% | Standard scaling | Yes | Random forest importance
LTD-GEO20 | 0 | 350 | 0 | 250 | 150 | 0 | 0 | 1450 | 215 | 15 | 0.32 | 98 | 40 | 0 | 12 | 8.5 | 0.5 | 4.5 | 12 | 62.5 | 8.9 | 5.8 | 38.2 | 5 | 1600 | 3.6 | 0.11 | 1.18×10⁻17 | Very Low | 3.2 | 98 | 18 | 10 | 20 | Vertical | Longitudinal | 1.02 | 2182 | 4.8 | Dense geopolymer gel matrix with minimal degradation | Strong N-A-S-H gel peaks | Highly stable geopolymeric network | 60 | 7 | Heat curing at 60°C | Oven heat curing | Balanced | 15% | 15% | Min-Max normalization | Yes | Random forest importance
MMS-CON | 850 | 0 | 50 | 0 | 100 | 0 | 0 | 1450 | 250 | 10 | 0.3 | N/A | N/A | N/A | N/A | 8 | 0.5 | 4.5 | 12 | 44.8 | 6.3 | 3.8 | 28.4 | 3 | 2890 | 6.5 | 0.29 | 2.75×10⁻17 | Moderate | 12.4 | 78 | 18 | 10 | 20 | Vertical | Longitudinal | 1.24 | 2232 | 7.9 | Interlayer pores and weak ITZ regions observed | Strong C-S-H gel peaks | Stable silicate gel structure | 25 | 28 | N/A | Ambient curing | Balanced | 15% | 15% | Min-Max normalization | Yes | Correlation-based
MMS-FA20 | 680 | 170 | 50 | 0 | 100 | 0 | 0 | 1450 | 245 | 10 | 0.29 | N/A | N/A | N/A | N/A | 8.3 | 0.5 | 4.5 | 12 | 49.5 | 7 | 4.3 | 30.8 | 3.5 | 2460 | 5.5 | 0.23 | 2.16×10⁻17 | Low | 8.9 | 85 | 18 | 10 | 20 | Vertical | Longitudinal | 1.17 | 2224 | 6.8 | Improved matrix continuity and refined pore network | Increased amorphous hydration phases | Improved silica gel bonding | 25 | 28 | N/A | Ambient curing | Balanced | 15% | 15% | Standard scaling | Yes | PCA
MMS-GGBS25 | 638 | 0 | 50 | 0 | 212 | 0 | 0 | 1450 | 242 | 10 | 0.28 | N/A | N/A | N/A | N/A | 8.5 | 0.5 | 4.5 | 12 | 57.2 | 8.1 | 5 | 34.6 | 4.3 | 1980 | 4.6 | 0.17 | 1.68×10⁻17 | Very Low | 6.2 | 92 | 18 | 10 | 20 | Vertical | Longitudinal | 1.09 | 2250 | 5.7 | Dense C-A-S-H matrix with reduced microcracks | Strong C-A-S-H peaks observed | Dense aluminosilicate structure | 25 | 28 | N/A | Ambient curing | Balanced | 15% | 15% | Standard scaling | Yes | Recursive feature elimination
MMS-RHA10 | 680 | 170 | 50 | 0 | 100 | 85 | 0 | 1450 | 244 | 12 | 0.29 | N/A | N/A | N/A | N/A | 8.5 | 0.5 | 4.5 | 12 | 54.6 | 7.8 | 4.8 | 33.2 | 4.1 | 1860 | 4.2 | 0.15 | 1.52×10⁻17 | Very Low | 5.1 | 94 | 18 | 10 | 20 | Vertical | Longitudinal | 1.07 | 2240 | 5.4 | Fine RHA particles effectively reduced capillary pores | Enhanced amorphous silica hump | Dense silica-rich gel network | 25 | 28 | N/A | Ambient curing | Balanced | 15% | 15% | Min-Max normalization | Yes | Mutual information
MMS-POFA10 | 680 | 170 | 50 | 0 | 100 | 0 | 85 | 1450 | 245 | 12 | 0.29 | N/A | N/A | N/A | N/A | 8.5 | 0.5 | 4.5 | 12 | 53 | 7.5 | 4.6 | 32.3 | 3.9 | 1930 | 4.4 | 0.16 | 1.60×10⁻17 | Low | 5.6 | 93 | 18 | 10 | 20 | Vertical | Longitudinal | 1.08 | 2234 | 5.6 | Secondary gel products improved pore refinement | Increased secondary hydration phases | Stable geopolymeric structure | 25 | 28 | N/A | Ambient curing | Balanced | 15% | 15% | Min-Max normalization | Yes | Correlation-based
MMS-RCA30 | 680 | 170 | 50 | 0 | 100 | 0 | 0 | 1015 | 248 | 12 | 0.3 | N/A | N/A | N/A | N/A | 8.4 | 0.5 | 4.5 | 12 | 43.2 | 6.1 | 3.7 | 27.1 | 2.8 | 2720 | 6.2 | 0.27 | 2.50×10⁻17 | Moderate | 11 | 80 | 18 | 10 | 20 | Vertical | Longitudinal | 1.26 | 2192 | 8.2 | Recycled aggregate ITZ exhibited larger interconnected pores | Increased crystalline phases | Moderate gel continuity | 25 | 28 | N/A | Ambient curing | Balanced | 15% | 15% | Standard scaling | Yes | Random forest importance
MMS-GEO20 | 0 | 350 | 0 | 250 | 150 | 0 | 0 | 1450 | 215 | 15 | 0.32 | 98 | 40 | 0 | 12 | 8.5 | 0.5 | 4.5 | 12 | 63.1 | 9 | 5.9 | 38.5 | 5.1 | 1580 | 3.5 | 0.11 | 1.14×10⁻17 | Very Low | 3 | 98 | 18 | 10 | 20 | Vertical | Longitudinal | 1.02 | 2184 | 4.7 | Dense geopolymer gel matrix with minimal degradation | Strong N-A-S-H gel peaks | Highly stable geopolymeric network | 60 | 7 | Heat curing at 60°C | Oven heat curing | Balanced | 15% | 15% | Min-Max normalization | Yes | Random forest importance
PSA-CON | 820 | 0 | 50 | 0 | 120 | 0 | 0 | 1450 | 245 | 10 | 0.3 | N/A | N/A | N/A | N/A | 8 | 0.5 | 4.5 | 12 | 43.5 | 6.2 | 3.8 | 27.9 | 3 | 2860 | 6.4 | 0.28 | 2.68×10⁻17 | Moderate | 12.1 | 78 | 18 | 10 | 20 | Vertical | Longitudinal | 1.23 | 2230 | 7.8 | Moderate interlayer pores and capillary voids observed | Strong C-S-H gel peaks identified | Stable silicate gel structure | 25 | 28 | N/A | Ambient curing | Balanced | 15% | 15% | Min-Max normalization | Yes | Correlation-based
PSA-FA20 | 656 | 164 | 50 | 0 | 120 | 0 | 0 | 1450 | 242 | 10 | 0.29 | N/A | N/A | N/A | N/A | 8.3 | 0.5 | 4.5 | 12 | 48.6 | 6.9 | 4.2 | 30.5 | 3.5 | 2420 | 5.4 | 0.22 | 2.10×10⁻17 | Low | 8.8 | 86 | 18 | 10 | 20 | Vertical | Longitudinal | 1.16 | 2222 | 6.8 | Improved pore refinement and matrix homogeneity | Increased amorphous hydration phases | Improved silica gel bonding | 25 | 28 | N/A | Ambient curing | Balanced | 15% | 15% | Standard scaling | Yes | PCA
PSA-LC320 | 656 | 82 | 50 | 0 | 120 | 0 | 0 | 1450 | 240 | 10 | 0.29 | N/A | N/A | N/A | N/A | 8.5 | 0.5 | 4.5 | 12 | 52.1 | 7.5 | 4.7 | 32.8 | 4 | 2140 | 4.9 | 0.19 | 1.82×10⁻17 | Low | 6.9 | 91 | 18 | 10 | 20 | Vertical | Longitudinal | 1.1 | 2240 | 5.9 | Dense limestone-clay hybrid matrix with reduced pore size | Increased carboaluminate phases | Strong aluminosilicate network | 25 | 28 | N/A | Ambient curing | Balanced | 15% | 15% | Standard scaling | Yes | Recursive feature elimination
PSA-FA10LC310 | 656 | 82 | 50 | 0 | 120 | 0 | 0 | 1450 | 238 | 10 | 0.28 | N/A | N/A | N/A | N/A | 8.7 | 0.5 | 4.5 | 12 | 56.4 | 8 | 5 | 35 | 4.4 | 1810 | 4.1 | 0.15 | 1.46×10⁻17 | Very Low | 5 | 95 | 18 | 10 | 20 | Vertical | Longitudinal | 1.05 | 2252 | 5.1 | Highly compact microstructure with minimal interconnected pores | Strong C-A-S-H and carboaluminate peaks | Dense polymerized silica bands | 25 | 28 | N/A | Ambient curing | Balanced | 15% | 15% | Standard scaling | Yes | Random forest importance
PSA-RHA10 | 656 | 164 | 50 | 0 | 120 | 82 | 0 | 1450 | 240 | 12 | 0.29 | N/A | N/A | N/A | N/A | 8.6 | 0.5 | 4.5 | 12 | 54.2 | 7.7 | 4.8 | 33.6 | 4.2 | 1900 | 4.3 | 0.16 | 1.58×10⁻17 | Very Low | 5.4 | 94 | 18 | 10 | 20 | Vertical | Longitudinal | 1.07 | 2238 | 5.4 | Fine RHA particles effectively filled capillary pores | Enhanced amorphous silica hump | Dense silica-rich gel network | 25 | 28 | N/A | Ambient curing | Balanced | 15% | 15% | Min-Max normalization | Yes | Mutual information
PSA-POFA10 | 656 | 164 | 50 | 0 | 120 | 0 | 82 | 1450 | 241 | 12 | 0.29 | N/A | N/A | N/A | N/A | 8.6 | 0.5 | 4.5 | 12 | 52.8 | 7.5 | 4.6 | 32.9 | 4 | 1970 | 4.5 | 0.17 | 1.66×10⁻17 | Low | 5.9 | 93 | 18 | 10 | 20 | Vertical | Longitudinal | 1.08 | 2230 | 5.6 | Secondary gel formation improved pore refinement | Increased secondary hydration phases | Stable geopolymeric structure | 25 | 28 | N/A | Ambient curing | Balanced | 15% | 15% | Min-Max normalization | Yes | Correlation-based
PSA-GEO20 | 0 | 350 | 0 | 250 | 150 | 0 | 0 | 1450 | 215 | 15 | 0.32 | 98 | 40 | 0 | 12 | 8.5 | 0.5 | 4.5 | 12 | 61.8 | 8.8 | 5.7 | 37.9 | 4.9 | 1620 | 3.6 | 0.11 | 1.20×10⁻17 | Very Low | 3.3 | 98 | 18 | 10 | 20 | Vertical | Longitudinal | 1.02 | 2184 | 4.7 | Dense geopolymer gel matrix with low pore connectivity | Strong N-A-S-H gel peaks | Highly stable geopolymeric network | 60 | 7 | Heat curing at 60°C | Oven heat curing | Balanced | 15% | 15% | Min-Max normalization | Yes | Random forest importance
FC-CON | 420 | 0 | 20 | 0 | 0 | 0 | 0 | 650 | 190 | 5 | 0.45 | N/A | N/A | N/A | N/A | 3.5 | 0.2 | 1.8 | 6 | 18.5 | 3.1 | 1.8 | 10.2 | N/A | 3650 | 14.2 | 0.48 | 5.20×10⁻17 | High | 18.5 | 65 | N/A | N/A | N/A | N/A | N/A | N/A | 1420 | 32.5 | Large interconnected pores and weak pore walls observed | Strong crystalline calcium phases | Moderate silica gel formation | 25 | 28 | N/A | Ambient curing | Balanced | 15% | 15% | Min-Max normalization | Yes | Correlation-based
FC-FA20 | 336 | 84 | 20 | 0 | 0 | 0 | 0 | 650 | 185 | 5 | 0.43 | N/A | N/A | N/A | N/A | 3.8 | 0.2 | 1.8 | 6 | 21.2 | 3.4 | 2 | 11.6 | N/A | 3120 | 12.6 | 0.41 | 4.45×10⁻17 | Moderate | 15.2 | 72 | N/A | N/A | N/A | N/A | N/A | N/A | 1395 | 29.8 | Improved pore refinement with reduced pore connectivity | Increased amorphous hydration phases | Improved silicate bonding | 25 | 28 | N/A | Ambient curing | Balanced | 15% | 15% | Standard scaling | Yes | PCA
FC-GGBS15 | 357 | 0 | 20 | 0 | 63 | 0 | 0 | 650 | 182 | 5 | 0.42 | N/A | N/A | N/A | N/A | 4 | 0.2 | 1.8 | 6 | 24.8 | 3.8 | 2.3 | 13.1 | N/A | 2680 | 10.9 | 0.34 | 3.82×10⁻17 | Moderate | 11.8 | 80 | N/A | N/A | N/A | N/A | N/A | N/A | 1440 | 26.4 | Dense matrix with smaller pore diameters | Strong C-A-S-H gel peaks observed | Dense aluminosilicate network | 25 | 28 | N/A | Ambient curing | Balanced | 15% | 15% | Standard scaling | Yes | Recursive feature elimination
FC-RHA10 | 336 | 84 | 20 | 0 | 0 | 42 | 0 | 650 | 184 | 6 | 0.43 | N/A | N/A | N/A | N/A | 3.9 | 0.2 | 1.8 | 6 | 23.6 | 3.7 | 2.2 | 12.8 | N/A | 2510 | 10.2 | 0.31 | 3.60×10⁻17 | Low | 10.4 | 84 | N/A | N/A | N/A | N/A | N/A | N/A | 1415 | 24.9 | Fine RHA particles filled capillary pores effectively | Enhanced amorphous silica hump | Dense silica-rich gel structure | 25 | 28 | N/A | Ambient curing | Balanced | 15% | 15% | Min-Max normalization | Yes | Mutual information
FC-POFA10 | 336 | 84 | 20 | 0 | 0 | 0 | 42 | 650 | 185 | 6 | 0.43 | N/A | N/A | N/A | N/A | 3.9 | 0.2 | 1.8 | 6 | 22.9 | 3.6 | 2.1 | 12.4 | N/A | 2580 | 10.5 | 0.32 | 3.70×10⁻17 | Low | 10.9 | 82 | N/A | N/A | N/A | N/A | N/A | N/A | 1408 | 25.6 | Secondary gel products improved pore refinement | Increased secondary hydration products | Stable aluminosilicate structure | 25 | 28 | N/A | Ambient curing | Balanced | 15% | 15% | Min-Max normalization | Yes | Correlation-based
FC-MK15 | 357 | 0 | 20 | 63 | 0 | 0 | 0 | 650 | 180 | 5 | 0.41 | N/A | N/A | N/A | N/A | 4.2 | 0.2 | 1.8 | 6 | 26.4 | 4.1 | 2.5 | 14 | N/A | 2290 | 9.4 | 0.28 | 3.28×10⁻17 | Low | 8.5 | 88 | N/A | N/A | N/A | N/A | N/A | N/A | 1455 | 22.8 | Compact matrix with reduced mesopore connectivity | Strong aluminosilicate gel peaks | Highly polymerized silica bands | 25 | 28 | N/A | Ambient curing | Balanced | 15% | 15% | Standard scaling | Yes | Random forest importance
FC-GEO20 | 0 | 220 | 0 | 150 | 80 | 0 | 0 | 650 | 165 | 10 | 0.36 | 72 | 28 | 0 | 10 | 4 | 0.2 | 1.8 | 6 | 29.8 | 4.5 | 2.8 | 15.7 | N/A | 1960 | 8.2 | 0.22 | 2.84×10⁻17 | Very Low | 6.2 | 93 | N/A | N/A | N/A | N/A | N/A | N/A | 1380 | 20.5 | Dense geopolymer gel matrix with minimal pore interconnectivity | Strong N-A-S-H gel peaks | Stable geopolymeric network | 60 | 7 | Heat curing at 60°C | Oven heat curing | Balanced | 15% | 15% | Min-Max normalization | Yes | Random forest importance
NMR-CON | 820 | 0 | 50 | 0 | 120 | 0 | 0 | 1450 | 245 | 10 | 0.3 | N/A | N/A | N/A | N/A | 8 | 0.5 | 4.5 | 12 | 44.2 | 6.2 | 3.8 | 28.1 | 3 | 2870 | 6.4 | 0.28 | 2.70×10⁻17 | Moderate | 12 | 78 | 18 | 10 | 20 | Vertical | Longitudinal | 1.23 | 2230 | 7.8 | Moderate interlayer voids and pore connectivity observed | Strong C-S-H gel peaks identified | Stable silicate gel structure | 25 | 28 | N/A | Ambient curing | Balanced | 15% | 15% | Min-Max normalization | Yes | Correlation-based
NMR-FA20 | 656 | 164 | 50 | 0 | 120 | 0 | 0 | 1450 | 242 | 10 | 0.29 | N/A | N/A | N/A | N/A | 8.3 | 0.5 | 4.5 | 12 | 49 | 6.9 | 4.2 | 30.6 | 3.5 | 2430 | 5.5 | 0.22 | 2.12×10⁻17 | Low | 8.7 | 86 | 18 | 10 | 20 | Vertical | Longitudinal | 1.16 | 2224 | 6.8 | Improved matrix continuity with refined capillary pores | Increased amorphous hydration products | Improved silica gel bonding | 25 | 28 | N/A | Ambient curing | Balanced | 15% | 15% | Standard scaling | Yes | PCA
NMR-GGBS25 | 615 | 0 | 50 | 0 | 205 | 0 | 0 | 1450 | 238 | 10 | 0.28 | N/A | N/A | N/A | N/A | 8.6 | 0.5 | 4.5 | 12 | 56.6 | 8 | 5 | 34.3 | 4.3 | 1980 | 4.6 | 0.17 | 1.66×10⁻17 | Very Low | 6 | 92 | 18 | 10 | 20 | Vertical | Longitudinal | 1.08 | 2250 | 5.7 | Dense C-A-S-H matrix with reduced microcracking | Strong C-A-S-H peaks observed | Dense aluminosilicate network | 25 | 28 | N/A | Ambient curing | Balanced | 15% | 15% | Standard scaling | Yes | Recursive feature elimination
NMR-RHA10 | 656 | 164 | 50 | 0 | 120 | 82 | 0 | 1450 | 240 | 12 | 0.29 | N/A | N/A | N/A | N/A | 8.5 | 0.5 | 4.5 | 12 | 54.1 | 7.7 | 4.8 | 33.1 | 4.1 | 1860 | 4.2 | 0.15 | 1.50×10⁻17 | Very Low | 5 | 94 | 18 | 10 | 20 | Vertical | Longitudinal | 1.07 | 2238 | 5.4 | Fine RHA particles effectively filled pore channels | Enhanced amorphous silica hump | Dense silica-rich gel network | 25 | 28 | N/A | Ambient curing | Balanced | 15% | 15% | Min-Max normalization | Yes | Mutual information
NMR-POFA10 | 656 | 164 | 50 | 0 | 120 | 0 | 82 | 1450 | 241 | 12 | 0.29 | N/A | N/A | N/A | N/A | 8.5 | 0.5 | 4.5 | 12 | 52.7 | 7.5 | 4.6 | 32.4 | 4 | 1940 | 4.4 | 0.16 | 1.58×10⁻17 | Low | 5.5 | 93 | 18 | 10 | 20 | Vertical | Longitudinal | 1.08 | 2232 | 5.6 | Secondary gel products improved pore refinement | Increased secondary hydration phases | Stable geopolymeric structure | 25 | 28 | N/A | Ambient curing | Balanced | 15% | 15% | Min-Max normalization | Yes | Correlation-based
NMR-MK15 | 615 | 0 | 50 | 155 | 120 | 0 | 0 | 1450 | 236 | 10 | 0.27 | N/A | N/A | N/A | N/A | 8.8 | 0.5 | 4.5 | 12 | 58.8 | 8.3 | 5.2 | 35.7 | 4.5 | 1760 | 3.9 | 0.13 | 1.38×10⁻17 | Very Low | 4.2 | 96 | 18 | 10 | 20 | Vertical | Longitudinal | 1.04 | 2260 | 5 | Highly compact microstructure with minimal pore connectivity | Strong aluminosilicate gel peaks | Highly polymerized silica bands | 25 | 28 | N/A | Ambient curing | Balanced | 15% | 15% | Standard scaling | Yes | Random forest importance
NMR-GEO20 | 0 | 350 | 0 | 250 | 150 | 0 | 0 | 1450 | 215 | 15 | 0.32 | 98 | 40 | 0 | 12 | 8.5 | 0.5 | 4.5 | 12 | 62.7 | 8.9 | 5.8 | 38.1 | 5 | 1600 | 3.5 | 0.11 | 1.16×10⁻17 | Very Low | 3.1 | 98 | 18 | 10 | 20 | Vertical | Longitudinal | 1.02 | 2182 | 4.6 | Dense geopolymer matrix with low pore interconnectivity | Strong N-A-S-H gel peaks | Highly stable geopolymeric network | 60 | 7 | Heat curing at 60°C | Oven heat curing | Balanced | 15% | 15% | Min-Max normalization | Yes | Random forest importance
RSM-CON | 0 | 300 | 0 | 250 | 150 | 0 | 0 | 1450 | 215 | 12 | 0.31 | 95 | 38 | 0 | 12 | 8 | 0.5 | 4.5 | 12 | 48.2 | 6.8 | 4.1 | 30.5 | 3.6 | 2240 | 5.2 | 0.2 | 1.92×10⁻17 | Low | 7.8 | 89 | 18 | 10 | 20 | Vertical | Longitudinal | 1.18 | 2180 | 6.2 | Moderate pore connectivity with visible interlayer voids | Strong N-A-S-H gel peaks | Stable geopolymeric gel structure | 60 | 7 | Heat curing at 60°C | Oven heat curing | Balanced | 15% | 15% | Min-Max normalization | Yes | Correlation-based
RSM-NC01 | 0 | 300 | 0 | 250 | 150 | 0 | 0 | 1450 | 212 | 12 | 0.3 | 95 | 38 | 0 | 12 | 8.2 | 0.5 | 4.5 | 12 | 51.4 | 7.2 | 4.4 | 32 | 3.9 | 2050 | 4.8 | 0.18 | 1.76×10⁻17 | Low | 6.5 | 92 | 18 | 10 | 20 | Vertical | Longitudinal | 1.14 | 2192 | 5.8 | Nanocellulose improved matrix cohesion and reduced microcracks | Increased amorphous gel phases | Improved silicate polymerization | 60 | 7 | Heat curing at 60°C | Oven heat curing | Balanced | 15% | 15% | Standard scaling | Yes | PCA
RSM-NC02 | 0 | 300 | 0 | 250 | 150 | 0 | 0 | 1450 | 210 | 12 | 0.3 | 95 | 38 | 0 | 12 | 8.4 | 0.5 | 4.5 | 12 | 54.8 | 7.7 | 4.8 | 33.8 | 4.2 | 1880 | 4.3 | 0.16 | 1.58×10⁻17 | Very Low | 5.3 | 94 | 18 | 10 | 20 | Vertical | Longitudinal | 1.1 | 2205 | 5.3 | Dense matrix with reduced capillary pores | Enhanced geopolymer gel peaks | Dense aluminosilicate network | 60 | 7 | Heat curing at 60°C | Oven heat curing | Balanced | 15% | 15% | Standard scaling | Yes | Recursive feature elimination
RSM-MGO5 | 0 | 300 | 0 | 250 | 142 | 0 | 0 | 1450 | 208 | 12 | 0.29 | 95 | 38 | 0 | 12 | 8.5 | 0.5 | 4.5 | 12 | 56.6 | 8 | 5 | 35 | 4.4 | 1760 | 4 | 0.14 | 1.42×10⁻17 | Very Low | 4.6 | 96 | 18 | 10 | 20 | Vertical | Longitudinal | 1.07 | 2215 | 4.9 | MgO reduced shrinkage cracks and improved pore refinement | Increased hydrotalcite phases | Stable silica-rich gel structure | 60 | 7 | Heat curing at 60°C | Oven heat curing | Balanced | 15% | 15% | Standard scaling | Yes | Random forest importance
RSM-MGO10 | 0 | 300 | 0 | 250 | 135 | 0 | 0 | 1450 | 206 | 12 | 0.29 | 95 | 38 | 0 | 12 | 8.6 | 0.5 | 4.5 | 12 | 58.1 | 8.2 | 5.2 | 36.1 | 4.5 | 1690 | 3.8 | 0.13 | 1.36×10⁻17 | Very Low | 4.1 | 97 | 18 | 10 | 20 | Vertical | Longitudinal | 1.05 | 2220 | 4.6 | Highly compact matrix with minimal interconnected pores | Strong crystalline Mg phases | Dense geopolymeric structure | 60 | 7 | Heat curing at 60°C | Oven heat curing | Balanced | 15% | 15% | Min-Max normalization | Yes | Mutual information
RSM-NC02MGO5 | 0 | 300 | 0 | 250 | 142 | 0 | 0 | 1450 | 205 | 12 | 0.28 | 95 | 38 | 0 | 12 | 8.8 | 0.5 | 4.5 | 12 | 61.3 | 8.7 | 5.6 | 37.8 | 4.9 | 1540 | 3.4 | 0.11 | 1.18×10⁻17 | Very Low | 3.2 | 98 | 18 | 10 | 20 | Vertical | Longitudinal | 1.02 | 2235 | 4.1 | Extremely dense matrix with excellent interlayer continuity | Strong N-A-S-H and hydrotalcite peaks | Highly polymerized silica bands | 60 | 7 | Heat curing at 60°C | Oven heat curing | Balanced | 15% | 15% | Min-Max normalization | Yes | Random forest importance
RSM-RHA10 | 0 | 300 | 0 | 250 | 150 | 82 | 0 | 1450 | 208 | 12 | 0.29 | 95 | 38 | 0 | 12 | 8.5 | 0.5 | 4.5 | 12 | 57.2 | 8.1 | 5.1 | 35.5 | 4.5 | 1710 | 3.9 | 0.13 | 1.34×10⁻17 | Very Low | 4 | 97 | 18 | 10 | 20 | Vertical | Longitudinal | 1.06 | 2212 | 4.7 | Fine RHA particles filled microvoids effectively | Enhanced amorphous silica hump | Dense silica-rich gel network | 60 | 7 | Heat curing at 60°C | Oven heat curing | Balanced | 15% | 15% | Min-Max normalization | Yes | Correlation-based
HPD-CON | 860 | 0 | 45 | 0 | 90 | 0 | 0 | 1480 | 252 | 10 | 0.3 | N/A | N/A | N/A | N/A | 7.8 | 0.4 | 3.8 | 12 | 46.5 | 6.5 | 3.9 | 29 | 3.1 | 2810 | 6.3 | 0.27 | 2.60×10⁻17 | Moderate | 11.8 | 79 | 20 | 10 | 25 | Vertical | Longitudinal | 1.24 | 2240 | 7.5 | Interlayer pores and weak ITZ regions observed | Strong C-S-H gel peaks identified | Stable silicate gel structure | 25 | 28 | N/A | Ambient curing | Balanced | 15% | 15% | Min-Max normalization | Yes | Correlation-based
HPD-FA20 | 688 | 172 | 45 | 0 | 90 | 0 | 0 | 1480 | 248 | 10 | 0.29 | N/A | N/A | N/A | N/A | 8.1 | 0.4 | 3.8 | 12 | 50.8 | 7.1 | 4.3 | 31.2 | 3.6 | 2390 | 5.3 | 0.21 | 2.02×10⁻17 | Low | 8.5 | 87 | 20 | 10 | 25 | Vertical | Longitudinal | 1.18 | 2232 | 6.6 | Improved matrix continuity with refined capillary pores | Increased amorphous hydration products | Improved silica bonding | 25 | 28 | N/A | Ambient curing | Balanced | 15% | 15% | Standard scaling | Yes | PCA
HPD-GGBS25 | 645 | 0 | 45 | 0 | 215 | 0 | 0 | 1480 | 244 | 10 | 0.28 | N/A | N/A | N/A | N/A | 8.4 | 0.4 | 3.8 | 12 | 58.4 | 8.2 | 5.1 | 35 | 4.4 | 1920 | 4.4 | 0.16 | 1.56×10⁻17 | Very Low | 5.8 | 93 | 20 | 10 | 25 | Vertical | Longitudinal | 1.1 | 2255 | 5.5 | Dense C-A-S-H matrix with reduced microcracks | Strong C-A-S-H peaks observed | Dense aluminosilicate network | 25 | 28 | N/A | Ambient curing | Balanced | 15% | 15% | Standard scaling | Yes | Recursive feature elimination
HPD-SF10 | 774 | 0 | 90 | 0 | 90 | 0 | 0 | 1480 | 240 | 9 | 0.27 | N/A | N/A | N/A | N/A | 8.6 | 0.4 | 3.8 | 12 | 61 | 8.7 | 5.5 | 37 | 4.8 | 1680 | 3.9 | 0.13 | 1.32×10⁻17 | Very Low | 4.2 | 96 | 20 | 10 | 25 | Vertical | Longitudinal | 1.05 | 2270 | 4.8 | Highly compact microstructure with minimal pore connectivity | Reduced crystalline phases | Highly polymerized silica bands | 25 | 28 | N/A | Ambient curing | Balanced | 15% | 15% | Standard scaling | Yes | Random forest importance
HPD-RHA10 | 688 | 172 | 45 | 0 | 90 | 86 | 0 | 1480 | 245 | 12 | 0.29 | N/A | N/A | N/A | N/A | 8.5 | 0.4 | 3.8 | 12 | 56.2 | 7.9 | 4.9 | 34 | 4.2 | 1840 | 4.1 | 0.14 | 1.46×10⁻17 | Very Low | 4.8 | 95 | 20 | 10 | 25 | Vertical | Longitudinal | 1.08 | 2248 | 5.2 | Fine RHA particles filled pore channels effectively | Enhanced amorphous silica hump | Dense silica-rich gel network | 25 | 28 | N/A | Ambient curing | Balanced | 15% | 15% | Min-Max normalization | Yes | Mutual information
HPD-POFA10 | 688 | 172 | 45 | 0 | 90 | 0 | 86 | 1480 | 246 | 12 | 0.29 | N/A | N/A | N/A | N/A | 8.5 | 0.4 | 3.8 | 12 | 54.8 | 7.7 | 4.7 | 33.2 | 4 | 1910 | 4.3 | 0.15 | 1.52×10⁻17 | Low | 5.2 | 94 | 20 | 10 | 25 | Vertical | Longitudinal | 1.09 | 2240 | 5.4 | Secondary gel formation improved matrix compactness | Increased secondary hydration phases | Stable geopolymeric structure | 25 | 28 | N/A | Ambient curing | Balanced | 15% | 15% | Min-Max normalization | Yes | Correlation-based
HPD-GEO20 | 0 | 320 | 0 | 260 | 160 | 0 | 0 | 1480 | 218 | 15 | 0.31 | 100 | 40 | 0 | 12 | 8.4 | 0.4 | 3.8 | 12 | 64.2 | 9.1 | 5.9 | 39.1 | 5.2 | 1540 | 3.4 | 0.1 | 1.12×10⁻17 | Very Low | 2.9 | 98 | 20 | 10 | 25 | Vertical | Longitudinal | 1.02 | 2190 | 4.3 | Dense geopolymer matrix with minimal pore interconnectivity | Strong N-A-S-H gel peaks | Highly stable geopolymeric network | 60 | 7 | Heat curing at 60°C | Oven heat curing | Balanced | 15% | 15% | Min-Max normalization | Yes | Random forest importance
SMP-CON | 0 | 320 | 0 | 280 | 80 | 0 | 0 | 1450 | 220 | 12 | 0.31 | 92 | 36 | 0 | 12 | 8 | 0.5 | 4.5 | 12 | 42.6 | 6 | 3.6 | 27.4 | 3 | 2380 | 5.6 | 0.22 | 2.02×10⁻17 | Low | 8.6 | 87 | 18 | 10 | 20 | Vertical | Longitudinal | 1.2 | 2170 | 6.8 | Moderate interlayer voids and capillary pores observed | Strong N-A-S-H gel peaks | Stable geopolymeric gel structure | 60 | 7 | Heat curing at 60°C | Oven heat curing | Balanced | 15% | 15% | Min-Max normalization | Yes | Correlation-based
SMP-G10 | 0 | 320 | 0 | 252 | 108 | 0 | 0 | 1450 | 218 | 12 | 0.3 | 92 | 36 | 0 | 12 | 8.2 | 0.5 | 4.5 | 12 | 48.8 | 6.8 | 4.2 | 30.2 | 3.6 | 2120 | 4.9 | 0.18 | 1.76×10⁻17 | Low | 6.7 | 91 | 18 | 10 | 20 | Vertical | Longitudinal | 1.15 | 2190 | 5.9 | Improved matrix compactness with reduced pore size | Increased amorphous geopolymer phases | Enhanced silicate polymerization | 60 | 7 | Heat curing at 60°C | Oven heat curing | Balanced | 15% | 15% | Standard scaling | Yes | PCA
SMP-G20 | 0 | 320 | 0 | 224 | 136 | 0 | 0 | 1450 | 215 | 12 | 0.29 | 92 | 36 | 0 | 12 | 8.4 | 0.5 | 4.5 | 12 | 55.7 | 7.8 | 4.9 | 33.8 | 4.2 | 1860 | 4.2 | 0.15 | 1.48×10⁻17 | Very Low | 5 | 94 | 18 | 10 | 20 | Vertical | Longitudinal | 1.1 | 2212 | 5 | Dense C-A-S-H/N-A-S-H hybrid gel matrix | Strong C-A-S-H gel peaks observed | Dense aluminosilicate network | 60 | 7 | Heat curing at 60°C | Oven heat curing | Balanced | 15% | 15% | Standard scaling | Yes | Recursive feature elimination
SMP-G30 | 0 | 320 | 0 | 196 | 164 | 0 | 0 | 1450 | 212 | 12 | 0.28 | 92 | 36 | 0 | 12 | 8.6 | 0.5 | 4.5 | 12 | 61.9 | 8.7 | 5.5 | 37.1 | 4.8 | 1620 | 3.7 | 0.12 | 1.24×10⁻17 | Very Low | 3.8 | 97 | 18 | 10 | 20 | Vertical | Longitudinal | 1.05 | 2230 | 4.3 | Highly compact microstructure with minimal pore connectivity | Reduced crystalline phases with strong amorphous hump | Highly polymerized silica bands | 60 | 7 | Heat curing at 60°C | Oven heat curing | Balanced | 15% | 15% | Standard scaling | Yes | Random forest importance
SMP-G40 | 0 | 320 | 0 | 168 | 192 | 0 | 0 | 1450 | 210 | 12 | 0.28 | 92 | 36 | 0 | 12 | 8.8 | 0.5 | 4.5 | 12 | 64.5 | 9.1 | 5.9 | 39 | 5.1 | 1480 | 3.3 | 0.1 | 1.08×10⁻17 | Very Low | 2.9 | 98 | 18 | 10 | 20 | Vertical | Longitudinal | 1.02 | 2245 | 3.8 | Extremely dense matrix with refined mesoporous structure | Strong hybrid geopolymer gel peaks | Stable silica-rich gel structure | 60 | 7 | Heat curing at 60°C | Oven heat curing | Balanced | 15% | 15% | Min-Max normalization | Yes | Mutual information
SMP-RHA10 | 0 | 320 | 0 | 252 | 108 | 82 | 0 | 1450 | 214 | 12 | 0.29 | 92 | 36 | 0 | 12 | 8.5 | 0.5 | 4.5 | 12 | 58.6 | 8.2 | 5.1 | 35 | 4.4 | 1700 | 3.9 | 0.13 | 1.32×10⁻17 | Very Low | 4.1 | 96 | 18 | 10 | 20 | Vertical | Longitudinal | 1.07 | 2220 | 4.5 | Fine RHA particles filled pore channels effectively | Enhanced amorphous silica hump | Dense silica-rich gel network | 60 | 7 | Heat curing at 60°C | Oven heat curing | Balanced | 15% | 15% | Min-Max normalization | Yes | Correlation-based
SMP-POFA10 | 0 | 320 | 0 | 252 | 108 | 0 | 82 | 1450 | 215 | 12 | 0.29 | 92 | 36 | 0 | 12 | 8.5 | 0.5 | 4.5 | 12 | 57.2 | 8 | 5 | 34.3 | 4.3 | 1760 | 4 | 0.14 | 1.38×10⁻17 | Very Low | 4.5 | 95 | 18 | 10 | 20 | Vertical | Longitudinal | 1.08 | 2215 | 4.7 | Secondary gel products improved pore refinement | Increased secondary hydration phases | Stable geopolymeric structure | 60 | 7 | Heat curing at 60°C | Oven heat curing | Balanced | 15% | 15% | Min-Max normalization | Yes | Random forest importance
AN-CON | 850 | 0 | 45 | 0 | 100 | 0 | 0 | 1450 | 250 | 10 | 0.3 | N/A | N/A | N/A | N/A | 7.5 | 0.4 | 3.5 | 12 | 44.8 | 6.2 | 3.7 | 28.5 | 2.9 | 2920 | 6.5 | 0.29 | 2.82×10⁻17 | Moderate | 12.4 | 76 | 20 | 10 | 25 | Vertical | X-Y-Z | 1.28 | 2235 | 7.8 | Interlayer voids and pore discontinuities observed | Strong C-S-H peaks detected | Stable silicate gel structure | 25 | 28 | N/A | Ambient curing | Balanced | 15% | 15% | Min-Max normalization | Yes | Correlation-based
AN-GGBS20 | 680 | 0 | 45 | 0 | 270 | 0 | 0 | 1450 | 245 | 10 | 0.28 | N/A | N/A | N/A | N/A | 8 | 0.4 | 3.5 | 12 | 54.6 | 7.6 | 4.8 | 33.6 | 4.1 | 2010 | 4.5 | 0.17 | 1.62×10⁻17 | Very Low | 5.8 | 92 | 20 | 10 | 25 | Vertical | X-Y-Z | 1.1 | 2258 | 5.6 | Dense C-A-S-H matrix with improved interlayer bonding | Increased amorphous hydration phases | Dense aluminosilicate network | 25 | 28 | N/A | Ambient curing | Balanced | 15% | 15% | Standard scaling | Yes | Random forest importance
AN-FA20 | 680 | 170 | 45 | 0 | 100 | 0 | 0 | 1450 | 246 | 10 | 0.29 | N/A | N/A | N/A | N/A | 7.9 | 0.4 | 3.5 | 12 | 49.5 | 6.9 | 4.2 | 31.1 | 3.5 | 2380 | 5.4 | 0.22 | 2.04×10⁻17 | Low | 8.2 | 86 | 20 | 10 | 25 | Vertical | X-Y-Z | 1.18 | 2242 | 6.4 | Improved pore refinement and reduced capillary pores | Enhanced secondary hydration products | Improved silicate bonding | 25 | 28 | N/A | Ambient curing | Balanced | 15% | 15% | Standard scaling | Yes | PCA
AN-SF10 | 765 | 0 | 90 | 0 | 100 | 0 | 0 | 1450 | 240 | 9 | 0.27 | N/A | N/A | N/A | N/A | 8.2 | 0.4 | 3.5 | 12 | 58.3 | 8.2 | 5.1 | 36.2 | 4.6 | 1760 | 3.9 | 0.13 | 1.34×10⁻17 | Very Low | 4 | 96 | 20 | 10 | 25 | Vertical | X-Y-Z | 1.05 | 2272 | 4.9 | Highly compact matrix with minimal microcracks | Reduced crystalline phases | Highly polymerized silica bands | 25 | 28 | N/A | Ambient curing | Balanced | 15% | 15% | Standard scaling | Yes | Recursive feature elimination
AN-RHA10 | 680 | 170 | 45 | 0 | 100 | 85 | 0 | 1450 | 244 | 12 | 0.28 | N/A | N/A | N/A | N/A | 8.1 | 0.4 | 3.5 | 12 | 55.4 | 7.8 | 4.9 | 34.4 | 4.3 | 1890 | 4.1 | 0.15 | 1.46×10⁻17 | Very Low | 4.8 | 94 | 20 | 10 | 25 | Vertical | X-Y-Z | 1.08 | 2250 | 5.3 | Fine RHA particles effectively filled pore channels | Enhanced amorphous silica hump | Dense silica-rich gel network | 25 | 28 | N/A | Ambient curing | Balanced | 15% | 15% | Min-Max normalization | Yes | Mutual information
AN-POFA10 | 680 | 170 | 45 | 0 | 100 | 0 | 85 | 1450 | 245 | 12 | 0.28 | N/A | N/A | N/A | N/A | 8.1 | 0.4 | 3.5 | 12 | 53.8 | 7.5 | 4.7 | 33.5 | 4.1 | 1950 | 4.3 | 0.16 | 1.54×10⁻17 | Low | 5.2 | 93 | 20 | 10 | 25 | Vertical | X-Y-Z | 1.1 | 2245 | 5.5 | Secondary gel products improved pore refinement | Increased hydration products | Stable geopolymeric structure | 25 | 28 | N/A | Ambient curing | Balanced | 15% | 15% | Min-Max normalization | Yes | Correlation-based
AN-GEO20 | 0 | 320 | 0 | 250 | 150 | 0 | 0 | 1450 | 220 | 15 | 0.31 | 98 | 40 | 0 | 12 | 8.3 | 0.4 | 3.5 | 12 | 62.5 | 8.9 | 5.7 | 38.4 | 5 | 1580 | 3.5 | 0.11 | 1.16×10⁻17 | Very Low | 3 | 98 | 20 | 10 | 25 | Vertical | X-Y-Z | 1.02 | 2195 | 4.2 | Dense geopolymer matrix with low pore interconnectivity | Strong N-A-S-H gel peaks | Highly stable geopolymeric network | 60 | 7 | Heat curing at 60°C | Oven heat curing | Balanced | 15% | 15% | Min-Max normalization | Yes | Random forest importance
ACM-CON | 900 | 0 | 40 | 0 | 0 | 0 | 0 | 1450 | 255 | 8 | 0.3 | N/A | N/A | N/A | N/A | 7.5 | 0.3 | 3 | 12 | 41.5 | 5.8 | 3.5 | 26.8 | 2.8 | 3150 | 6.9 | 0.31 | 3.05×10⁻17 | Moderate | 13.2 | 74 | 20 | 10 | 25 | Vertical | X-Y-Z | 1.3 | 2220 | 8.2 | Interlayer pores and weak ITZ regions observed | Strong crystalline calcium hydroxide peaks | Stable silicate gel structure | 25 | 28 | N/A | Ambient curing | Balanced | 15% | 15% | Min-Max normalization | Yes | Correlation-based
ACM-GGBS30 | 630 | 0 | 40 | 0 | 270 | 0 | 0 | 1450 | 248 | 8 | 0.28 | N/A | N/A | N/A | N/A | 7.8 | 0.3 | 3 | 12 | 50.2 | 7 | 4.3 | 31 | 3.7 | 2280 | 5.1 | 0.2 | 1.92×10⁻17 | Low | 7.6 | 88 | 20 | 10 | 25 | Vertical | X-Y-Z | 1.18 | 2245 | 6.3 | Improved matrix compactness with reduced capillary pores | Increased amorphous C-A-S-H phases | Enhanced silicate polymerization | 25 | 28 | N/A | Ambient curing | Balanced | 15% | 15% | Standard scaling | Yes | PCA
ACM-GGBS50 | 450 | 0 | 40 | 0 | 450 | 0 | 0 | 1450 | 242 | 8 | 0.26 | N/A | N/A | N/A | N/A | 8 | 0.3 | 3 | 12 | 57.8 | 8.1 | 5 | 35.2 | 4.4 | 1820 | 4.2 | 0.15 | 1.48×10⁻17 | Very Low | 5 | 94 | 20 | 10 | 25 | Vertical | X-Y-Z | 1.1 | 2268 | 5.1 | Dense C-A-S-H matrix with reduced pore connectivity | Strong amorphous hydration products | Dense aluminosilicate network | 25 | 28 | N/A | Ambient curing | Balanced | 15% | 15% | Standard scaling | Yes | Recursive feature elimination
ACM-GGBS70 | 270 | 0 | 40 | 0 | 630 | 0 | 0 | 1450 | 236 | 8 | 0.24 | N/A | N/A | N/A | N/A | 8.4 | 0.3 | 3 | 12 | 63.4 | 8.9 | 5.6 | 38.5 | 5 | 1480 | 3.5 | 0.11 | 1.12×10⁻17 | Very Low | 3.1 | 98 | 20 | 10 | 25 | Vertical | X-Y-Z | 1.04 | 2290 | 4.2 | Highly compact microstructure with minimal microcracks | Reduced crystalline phases and strong gel peaks | Highly polymerized silica bands | 25 | 28 | N/A | Ambient curing | Balanced | 15% | 15% | Standard scaling | Yes | Random forest importance
ACM-RHA10 | 630 | 0 | 40 | 0 | 270 | 90 | 0 | 1450 | 244 | 10 | 0.27 | N/A | N/A | N/A | N/A | 8 | 0.3 | 3 | 12 | 55.6 | 7.8 | 4.9 | 34.1 | 4.2 | 1700 | 3.9 | 0.13 | 1.30×10⁻17 | Very Low | 4 | 96 | 20 | 10 | 25 | Vertical | X-Y-Z | 1.08 | 2270 | 4.8 | Fine RHA particles effectively filled pore channels | Enhanced amorphous silica hump | Dense silica-rich gel structure | 25 | 28 | N/A | Ambient curing | Balanced | 15% | 15% | Min-Max normalization | Yes | Mutual information
ACM-POFA10 | 630 | 0 | 40 | 0 | 270 | 0 | 90 | 1450 | 245 | 10 | 0.27 | N/A | N/A | N/A | N/A | 8 | 0.3 | 3 | 12 | 54.1 | 7.6 | 4.7 | 33.3 | 4.1 | 1780 | 4.1 | 0.14 | 1.38×10⁻17 | Very Low | 4.5 | 95 | 20 | 10 | 25 | Vertical | X-Y-Z | 1.1 | 2262 | 5 | Secondary gel products improved pore refinement | Increased hydration products | Stable geopolymeric structure | 25 | 28 | N/A | Ambient curing | Balanced | 15% | 15% | Min-Max normalization | Yes | Correlation-based
ACM-GEO20 | 0 | 320 | 0 | 250 | 180 | 0 | 0 | 1450 | 220 | 12 | 0.31 | 98 | 40 | 0 | 12 | 8.2 | 0.3 | 3 | 12 | 66.2 | 9.3 | 6 | 40.2 | 5.4 | 1420 | 3.2 | 0.1 | 1.02×10⁻17 | Very Low | 2.6 | 99 | 20 | 10 | 25 | Vertical | X-Y-Z | 1.02 | 2200 | 3.9 | Dense geopolymer matrix with minimal pore interconnectivity | Strong N-A-S-H gel peaks | Highly stable geopolymeric network | 60 | 7 | Heat curing at 60°C | Oven heat curing | Balanced | 15% | 15% | Min-Max normalization | Yes | Random forest importance
CDW-CON | 0 | 320 | 0 | 260 | 140 | 0 | 0 | 1350 | 215 | 10 | 0.3 | 98 | 38 | 0 | 12 | 7.8 | 0.4 | 4 | 12 | 58.2 | 8.1 | 5 | 35.5 | 4.6 | 1760 | 3.9 | 0.13 | 1.32×10⁻17 | Very Low | 3.8 | 97 | 18 | 10 | 20 | Vertical | X-Y-Z | 1.08 | 2235 | 4.5 | Dense geopolymer matrix with good interlayer bonding | Strong N-A-S-H gel peaks | Stable geopolymeric network | 60 | 7 | Heat curing at 60°C | Oven heat curing | Balanced | 15% | 15% | Min-Max normalization | Yes | Correlation-based
CDW-20 | 0 | 300 | 0 | 240 | 140 | 0 | 0 | 1100 | 220 | 10 | 0.31 | 98 | 38 | 0 | 12 | 8 | 0.4 | 4 | 12 | 54.8 | 7.6 | 4.7 | 33.2 | 4.2 | 1880 | 4.2 | 0.15 | 1.48×10⁻17 | Very Low | 4.6 | 95 | 18 | 10 | 20 | Vertical | X-Y-Z | 1.12 | 2210 | 5 | Slight increase in microvoids with CDW incorporation | Increased amorphous phases | Improved silicate polymerization | 60 | 7 | Heat curing at 60°C | Oven heat curing | Balanced | 15% | 15% | Standard scaling | Yes | PCA
CDW-40 | 0 | 280 | 0 | 220 | 140 | 0 | 0 | 900 | 225 | 12 | 0.32 | 98 | 38 | 0 | 12 | 8.2 | 0.4 | 4 | 12 | 50.5 | 7.1 | 4.3 | 30.8 | 3.8 | 2060 | 4.8 | 0.18 | 1.72×10⁻17 | Low | 5.9 | 92 | 18 | 10 | 20 | Vertical | X-Y-Z | 1.18 | 2180 | 5.8 | Moderate pore connectivity and interfacial transition zones | Reduced crystalline phases | Dense aluminosilicate network | 60 | 7 | Heat curing at 60°C | Oven heat curing | Balanced | 15% | 15% | Standard scaling | Yes | Recursive feature elimination
CDW-60 | 0 | 260 | 0 | 200 | 140 | 0 | 0 | 700 | 232 | 12 | 0.33 | 98 | 38 | 0 | 12 | 8.5 | 0.4 | 4 | 12 | 44 | 6.2 | 3.8 | 27.4 | 3.1 | 2480 | 5.7 | 0.23 | 2.18×10⁻17 | Moderate | 8.2 | 86 | 18 | 10 | 20 | Vertical | X-Y-Z | 1.26 | 2145 | 6.9 | High recycled aggregate content caused larger voids | Weak geopolymer gel intensity | Less polymerized silica structure | 60 | 7 | Heat curing at 60°C | Oven heat curing | Balanced | 15% | 15% | Standard scaling | Yes | Random forest importance
CDW-GGBS20 | 0 | 260 | 0 | 180 | 220 | 0 | 0 | 900 | 220 | 12 | 0.3 | 98 | 38 | 0 | 12 | 8.4 | 0.4 | 4 | 12 | 60.6 | 8.5 | 5.3 | 37.1 | 4.9 | 1620 | 3.5 | 0.11 | 1.14×10⁻17 | Very Low | 3 | 98 | 18 | 10 | 20 | Vertical | X-Y-Z | 1.05 | 2250 | 4.1 | Dense C-A-S-H/N-A-S-H hybrid matrix observed | Strong hybrid gel peaks | Highly stable silica-rich gel | 60 | 7 | Heat curing at 60°C | Oven heat curing | Balanced | 15% | 15% | Min-Max normalization | Yes | Mutual information
CDW-RHA10 | 0 | 260 | 0 | 200 | 140 | 80 | 0 | 900 | 222 | 12 | 0.31 | 98 | 38 | 0 | 12 | 8.3 | 0.4 | 4 | 12 | 56.4 | 7.9 | 4.9 | 34.2 | 4.4 | 1710 | 3.7 | 0.12 | 1.22×10⁻17 | Very Low | 3.4 | 97 | 18 | 10 | 20 | Vertical | X-Y-Z | 1.07 | 2230 | 4.4 | Fine RHA particles filled pore channels effectively | Enhanced amorphous silica hump | Dense geopolymeric gel network | 60 | 7 | Heat curing at 60°C | Oven heat curing | Balanced | 15% | 15% | Min-Max normalization | Yes | Correlation-based
CDW-POFA10 | 0 | 260 | 0 | 200 | 140 | 0 | 80 | 900 | 223 | 12 | 0.31 | 98 | 38 | 0 | 12 | 8.3 | 0.4 | 4 | 12 | 55.2 | 7.7 | 4.8 | 33.8 | 4.3 | 1760 | 3.8 | 0.13 | 1.28×10⁻17 | Very Low | 3.7 | 96 | 18 | 10 | 20 | Vertical | X-Y-Z | 1.08 | 2225 | 4.6 | Secondary gel formation improved pore refinement | Increased secondary hydration products | Stable geopolymeric structure | 60 | 7 | Heat curing at 60°C | Oven heat curing | Balanced | 15% | 15% | Min-Max normalization | Yes | Random forest importance
UHPC-CON | 980 | 0 | 120 | 0 | 0 | 0 | 0 | 1020 | 205 | 5 | 0.18 | N/A | N/A | N/A | N/A | 18 | 0 | 0 | N/A | 128.5 | 16.2 | 8.8 | 48.5 | 7.2 | 920 | 2.1 | 0.07 | 6.2×10⁻18 | Very Low | 2.2 | 99 | 25 | 8 | 20 | Vertical | X-Y-Z | 1.32 | 2460 | 3.2 | Dense matrix with aligned hydration products and minor interlayer voids | Strong C-S-H peaks detected | Stable silica gel structure | 90 | 3 | Steam curing at 90°C | Steam curing | Balanced | 15% | 15% | Min-Max normalization | Yes | Correlation-based
UHPC-GGBS20 | 780 | 0 | 120 | 0 | 200 | 0 | 0 | 1020 | 200 | 5 | 0.17 | N/A | N/A | N/A | N/A | 18.5 | 0 | 0 | N/A | 132.8 | 17 | 9.3 | 50.2 | 7.8 | 760 | 1.9 | 0.06 | 5.4×10⁻18 | Very Low | 1.8 | 99 | 25 | 8 | 20 | Vertical | X-Y-Z | 1.24 | 2475 | 2.9 | Improved matrix compactness and reduced pore connectivity | Increased amorphous hydration phases | Enhanced silicate polymerization | 90 | 3 | Steam curing at 90°C | Steam curing | Balanced | 15% | 15% | Standard scaling | Yes | PCA
UHPC-SF15 | 850 | 0 | 180 | 0 | 0 | 0 | 0 | 1020 | 195 | 5 | 0.16 | N/A | N/A | N/A | N/A | 19 | 0 | 0 | N/A | 138.6 | 18.4 | 10.1 | 52.4 | 8.3 | 610 | 1.6 | 0.05 | 4.8×10⁻18 | Extremely Low | 1.4 | 99 | 25 | 8 | 20 | Vertical | X-Y-Z | 1.18 | 2490 | 2.5 | Highly compact matrix with refined nanoscale pores | Reduced crystalline phases | Highly polymerized silica bands | 90 | 3 | Steam curing at 90°C | Steam curing | Balanced | 15% | 15% | Standard scaling | Yes | Recursive feature elimination
UHPC-STEEL1 | 980 | 0 | 120 | 0 | 0 | 0 | 0 | 1020 | 202 | 5 | 0.18 | N/A | N/A | N/A | N/A | 18.2 | 0 | 0 | N/A | 142 | 20.5 | 11.8 | 54.8 | 8.8 | 580 | 1.5 | 0.04 | 4.5×10⁻18 | Extremely Low | 1.2 | 99 | 25 | 8 | 20 | Vertical | X-Y-Z | 1.1 | 2510 | 2.2 | Steel fibers bridged interlayer regions and reduced crack propagation | Dense hybrid hydration products | Strong silica-rich gel network | 90 | 3 | Steam curing at 90°C | Steam curing | Balanced | 15% | 15% | Standard scaling | Yes | Random forest importance
UHPC-STEEL2 | 980 | 0 | 120 | 0 | 0 | 0 | 0 | 1020 | 198 | 5 | 0.17 | N/A | N/A | N/A | N/A | 18.4 | 0 | 0 | N/A | 148.2 | 22.4 | 13.2 | 57.5 | 9.4 | 520 | 1.4 | 0.04 | 4.1×10⁻18 | Extremely Low | 1 | 99 | 25 | 8 | 20 | Vertical | X-Y-Z | 1.05 | 2530 | 1.9 | Extremely dense matrix with excellent fiber dispersion | Strong amorphous hydration peaks | Highly stable aluminosilicate structure | 90 | 3 | Steam curing at 90°C | Steam curing | Balanced | 15% | 15% | Min-Max normalization | Yes | Mutual information
UHPC-RHA10 | 780 | 0 | 120 | 0 | 200 | 75 | 0 | 1020 | 198 | 6 | 0.17 | N/A | N/A | N/A | N/A | 18.6 | 0 | 0 | N/A | 136 | 18.1 | 9.9 | 51.8 | 8.1 | 640 | 1.7 | 0.05 | 4.9×10⁻18 | Extremely Low | 1.3 | 99 | 25 | 8 | 20 | Vertical | X-Y-Z | 1.14 | 2485 | 2.4 | Fine RHA particles filled nanoscale voids effectively | Enhanced amorphous silica hump | Dense silica-rich gel network | 90 | 3 | Steam curing at 90°C | Steam curing | Balanced | 15% | 15% | Min-Max normalization | Yes | Correlation-based
UHPC-POFA10 | 780 | 0 | 120 | 0 | 200 | 0 | 75 | 1020 | 199 | 6 | 0.17 | N/A | N/A | N/A | N/A | 18.6 | 0 | 0 | N/A | 134.5 | 17.8 | 9.7 | 51 | 8 | 660 | 1.8 | 0.05 | 5.0×10⁻18 | Extremely Low | 1.4 | 99 | 25 | 8 | 20 | Vertical | X-Y-Z | 1.16 | 2480 | 2.5 | Secondary gel products improved pore refinement | Increased hydration products | Stable geopolymeric structure | 90 | 3 | Steam curing at 90°C | Steam curing | Balanced | 15% | 15% | Min-Max normalization | Yes | Random forest importance
TEMP-CON | 860 | 0 | 40 | 0 | 90 | 0 | 0 | 1450 | 250 | 8 | 0.3 | N/A | N/A | N/A | N/A | 7.5 | 0.3 | 3 | 12 | 52.8 | 7.2 | 4.4 | 31.5 | 3.8 | 2480 | 5.4 | 0.22 | 2.08×10⁻17 | Low | 7.8 | 88 | 20 | 10 | 25 | Vertical | X-Y-Z | 1.22 | 2245 | 5.8 | Dense matrix with moderate interlayer voids | Strong C-S-H peaks detected | Stable silicate gel structure | 25 | 28 | N/A | Ambient curing | Balanced | 15% | 15% | Min-Max normalization | Yes | Correlation-based
TEMP-200 | 860 | 0 | 40 | 0 | 90 | 0 | 0 | 1450 | 248 | 8 | 0.29 | N/A | N/A | N/A | N/A | 7.6 | 0.3 | 3 | 12 | 49.5 | 6.9 | 4.1 | 30 | 3.5 | 2620 | 5.8 | 0.24 | 2.26×10⁻17 | Moderate | 8.6 | 85 | 20 | 10 | 25 | Vertical | X-Y-Z | 1.26 | 2220 | 6.2 | Initial thermal cracking observed | Slight reduction in hydration products | Minor silicate degradation | 25 | 28 | Post-heating at 200°C | Furnace exposure | Balanced | 15% | 15% | Standard scaling | Yes | PCA
TEMP-400 | 860 | 0 | 40 | 0 | 90 | 0 | 0 | 1450 | 245 | 8 | 0.28 | N/A | N/A | N/A | N/A | 7.8 | 0.3 | 3 | 12 | 43.2 | 6.1 | 3.7 | 27.2 | 3.1 | 2950 | 6.5 | 0.29 | 2.68×10⁻17 | Moderate | 10.4 | 80 | 20 | 10 | 25 | Vertical | X-Y-Z | 1.32 | 2180 | 7.1 | Increased microcrack density and pore connectivity | Reduced crystalline hydration phases | Partial silica network degradation | 25 | 28 | Post-heating at 400°C | Furnace exposure | Balanced | 15% | 15% | Standard scaling | Yes | Recursive feature elimination
TEMP-600 | 860 | 0 | 40 | 0 | 90 | 0 | 0 | 1450 | 242 | 8 | 0.28 | N/A | N/A | N/A | N/A | 8 | 0.3 | 3 | 12 | 34.6 | 4.8 | 2.9 | 22.4 | 2.4 | 3420 | 7.8 | 0.36 | 3.22×10⁻17 | High | 13.6 | 72 | 20 | 10 | 25 | Vertical | X-Y-Z | 1.4 | 2125 | 8.6 | Severe thermal cracking and matrix decomposition | Significant reduction in hydration peaks | Major gel decomposition observed | 25 | 28 | Post-heating at 600°C | Furnace exposure | Balanced | 15% | 15% | Standard scaling | Yes | Random forest importance
TEMP-GGBS20 | 680 | 0 | 40 | 0 | 270 | 0 | 0 | 1450 | 240 | 10 | 0.27 | N/A | N/A | N/A | N/A | 8.2 | 0.3 | 3 | 12 | 58.4 | 8 | 5 | 35.4 | 4.5 | 1820 | 4 | 0.14 | 1.38×10⁻17 | Very Low | 4.2 | 96 | 20 | 10 | 25 | Vertical | X-Y-Z | 1.1 | 2270 | 4.5 | Dense C-A-S-H matrix with refined pore structure | Strong amorphous hydration phases | Dense aluminosilicate network | 25 | 28 | N/A | Ambient curing | Balanced | 15% | 15% | Min-Max normalization | Yes | Mutual information
TEMP-RHA10 | 680 | 170 | 40 | 0 | 90 | 85 | 0 | 1450 | 242 | 10 | 0.28 | N/A | N/A | N/A | N/A | 8 | 0.3 | 3 | 12 | 55.1 | 7.6 | 4.7 | 33.2 | 4.1 | 1960 | 4.3 | 0.15 | 1.48×10⁻17 | Very Low | 4.9 | 94 | 20 | 10 | 25 | Vertical | X-Y-Z | 1.14 | 2250 | 4.8 | Fine RHA particles improved pore refinement | Enhanced amorphous silica hump | Stable silica-rich gel structure | 25 | 28 | N/A | Ambient curing | Balanced | 15% | 15% | Min-Max normalization | Yes | Correlation-based
TEMP-POFA10 | 680 | 170 | 40 | 0 | 90 | 0 | 85 | 1450 | 243 | 10 | 0.28 | N/A | N/A | N/A | N/A | 8 | 0.3 | 3 | 12 | 54 | 7.4 | 4.6 | 32.8 | 4 | 2020 | 4.5 | 0.16 | 1.56×10⁻17 | Low | 5.2 | 93 | 20 | 10 | 25 | Vertical | X-Y-Z | 1.15 | 2242 | 5 | Secondary gel products reduced pore connectivity | Increased hydration products | Stable geopolymeric network | 25 | 28 | N/A | Ambient curing | Balanced | 15% | 15% | Min-Max normalization | Yes | Random forest importance
CSW-CON | 820 | 120 | 40 | 0 | 120 | 0 | 0 | 1420 | 245 | 8 | 0.29 | N/A | N/A | N/A | N/A | 7.8 | 0 | 0 | N/A | 48.2 | 6.8 | 4.1 | 30.2 | 3.4 | 2360 | 5.2 | 0.21 | 2.02×10⁻17 | Low | 7.2 | 89 | 20 | 10 | 22 | Vertical | X-Y-Z | 1.28 | 2230 | 6.2 | Interlayer voids and weak bonding observed | Strong C-S-H peaks detected | Stable silicate gel structure | 25 | 28 | N/A | Ambient curing | Balanced | 15% | 15% | Min-Max normalization | Yes | Correlation-based
CSW-CW2 | 820 | 120 | 40 | 0 | 120 | 0 | 0 | 1420 | 243 | 8 | 0.28 | N/A | N/A | N/A | N/A | 8 | 0 | 0 | N/A | 53.5 | 7.6 | 4.8 | 33 | 4.1 | 2050 | 4.5 | 0.17 | 1.66×10⁻17 | Very Low | 5.4 | 93 | 20 | 10 | 22 | Vertical | X-Y-Z | 1.2 | 2255 | 5.3 | Calcium sulfate whiskers bridged microcracks effectively | Increased amorphous hydration phases | Improved silicate polymerization | 25 | 28 | N/A | Ambient curing | Balanced | 15% | 15% | Standard scaling | Yes | PCA
CSW-CW4 | 820 | 120 | 40 | 0 | 120 | 0 | 0 | 1420 | 240 | 8 | 0.27 | N/A | N/A | N/A | N/A | 8.2 | 0.2 | 2 | 12 | 58.4 | 8.5 | 5.6 | 36.2 | 4.8 | 1820 | 3.9 | 0.14 | 1.34×10⁻17 | Very Low | 4 | 96 | 20 | 10 | 22 | Vertical | X-Y-Z | 1.14 | 2280 | 4.5 | Dense matrix with whisker reinforcement and reduced pore connectivity | Reduced crystalline phases | Highly polymerized silica bands | 25 | 28 | N/A | Ambient curing | Balanced | 15% | 15% | Standard scaling | Yes | Recursive feature elimination
CSW-HYB1 | 780 | 120 | 40 | 0 | 160 | 0 | 0 | 1420 | 238 | 10 | 0.27 | N/A | N/A | N/A | N/A | 8.4 | 0.3 | 3 | 12 | 62.8 | 9.6 | 6.5 | 39.4 | 5.6 | 1600 | 3.3 | 0.11 | 1.08×10⁻17 | Very Low | 2.9 | 98 | 20 | 10 | 22 | Vertical | X-Y-Z | 1.08 | 2310 | 3.8 | Hybrid fibers improved crack arrest and interlayer cohesion | Strong hybrid hydration products | Dense aluminosilicate network | 25 | 28 | N/A | Ambient curing | Balanced | 15% | 15% | Standard scaling | Yes | Random forest importance
CSW-HYB2 | 760 | 120 | 40 | 0 | 180 | 0 | 0 | 1420 | 236 | 10 | 0.26 | N/A | N/A | N/A | N/A | 8.6 | 0.4 | 4 | 12 | 67.2 | 10.8 | 7.3 | 42.8 | 6.3 | 1480 | 3 | 0.1 | 9.8×10⁻18 | Extremely Low | 2.2 | 99 | 20 | 10 | 22 | Vertical | X-Y-Z | 1.04 | 2340 | 3.2 | Excellent fiber dispersion with highly compact matrix | Strong amorphous gel peaks | Highly stable silica-rich gel | 25 | 28 | N/A | Ambient curing | Balanced | 15% | 15% | Min-Max normalization | Yes | Mutual information
CSW-RHA10 | 720 | 170 | 40 | 0 | 120 | 80 | 0 | 1420 | 240 | 10 | 0.27 | N/A | N/A | N/A | N/A | 8.3 | 0.3 | 3 | 12 | 60.1 | 8.9 | 5.9 | 37.5 | 5 | 1710 | 3.6 | 0.12 | 1.18×10⁻17 | Very Low | 3.3 | 97 | 20 | 10 | 22 | Vertical | X-Y-Z | 1.1 | 2295 | 4 | Fine RHA particles refined pore channels effectively | Enhanced amorphous silica hump | Dense silica-rich gel structure | 25 | 28 | N/A | Ambient curing | Balanced | 15% | 15% | Min-Max normalization | Yes | Correlation-based
CSW-POFA10 | 720 | 170 | 40 | 0 | 120 | 0 | 80 | 1420 | 241 | 10 | 0.27 | N/A | N/A | N/A | N/A | 8.3 | 0.3 | 3 | 12 | 59 | 8.7 | 5.8 | 37 | 4.9 | 1760 | 3.7 | 0.13 | 1.24×10⁻17 | Very Low | 3.5 | 96 | 20 | 10 | 22 | Vertical | X-Y-Z | 1.12 | 2288 | 4.2 | Secondary gel products improved matrix densification | Increased hydration products | Stable geopolymeric structure | 25 | 28 | N/A | Ambient curing | Balanced | 15% | 15% | Min-Max normalization | Yes | Random forest importance
HPB-CON | 620 | 180 | 35 | 0 | 120 | 0 | 0 | 1380 | 235 | 8 | 0.29 | N/A | N/A | N/A | N/A | 7.5 | 0 | 0 | N/A | 42.5 | 5.9 | 3.5 | 27.4 | 2.9 | 2480 | 5.6 | 0.23 | 2.18×10⁻17 | Moderate | 8 | 86 | 20 | 10 | 22 | Vertical | X-Y-Z | 1.3 | 2205 | 6.5 | Interlayer pores and weak ITZ regions observed | Strong C-S-H peaks detected | Stable silicate gel structure | 25 | 28 | N/A | Ambient curing | Balanced | 15% | 15% | Min-Max normalization | Yes | Correlation-based
HPB-PVA05 | 620 | 180 | 35 | 0 | 120 | 0 | 0 | 1380 | 232 | 8 | 0.28 | N/A | N/A | N/A | N/A | 7.8 | 0.2 | 2 | 12 | 48.6 | 7.1 | 4.6 | 30.5 | 3.8 | 2050 | 4.5 | 0.17 | 1.62×10⁻17 | Low | 5.2 | 92 | 20 | 10 | 22 | Vertical | X-Y-Z | 1.18 | 2230 | 5.4 | PVA fibers bridged microcracks effectively | Increased amorphous hydration phases | Improved silicate polymerization | 25 | 28 | N/A | Ambient curing | Balanced | 15% | 15% | Standard scaling | Yes | PCA
HPB-BF05 | 620 | 180 | 35 | 0 | 120 | 0 | 0 | 1380 | 232 | 8 | 0.28 | N/A | N/A | N/A | N/A | 7.8 | 0.2 | 2 | 12 | 46.8 | 6.8 | 4.3 | 29.6 | 3.5 | 2140 | 4.8 | 0.18 | 1.74×10⁻17 | Low | 5.8 | 90 | 20 | 10 | 22 | Vertical | X-Y-Z | 1.2 | 2222 | 5.6 | Basalt fibers improved crack resistance and pore refinement | Reduced crystalline phases | Dense silica-rich gel network | 25 | 28 | N/A | Ambient curing | Balanced | 15% | 15% | Standard scaling | Yes | Recursive feature elimination
HPB-HYB10 | 600 | 180 | 35 | 0 | 140 | 0 | 0 | 1380 | 228 | 10 | 0.27 | N/A | N/A | N/A | N/A | 8.2 | 0.4 | 4 | 12 | 54.4 | 8.4 | 5.5 | 34 | 4.6 | 1760 | 3.9 | 0.14 | 1.28×10⁻17 | Very Low | 3.8 | 96 | 20 | 10 | 22 | Vertical | X-Y-Z | 1.1 | 2260 | 4.4 | Hybrid fibers enhanced interlayer cohesion and crack arrest | Strong hybrid hydration products | Highly polymerized silica bands | 25 | 28 | N/A | Ambient curing | Balanced | 15% | 15% | Standard scaling | Yes | Random forest importance
HPB-HYB15 | 580 | 180 | 35 | 0 | 160 | 0 | 0 | 1380 | 225 | 10 | 0.26 | N/A | N/A | N/A | N/A | 8.5 | 0.6 | 6 | 12 | 59.8 | 9.6 | 6.4 | 37.5 | 5.4 | 1520 | 3.3 | 0.11 | 1.02×10⁻17 | Very Low | 2.8 | 98 | 20 | 10 | 22 | Vertical | X-Y-Z | 1.04 | 2290 | 3.8 | Dense matrix with excellent fiber dispersion and low pore connectivity | Strong amorphous gel peaks | Highly stable aluminosilicate structure | 25 | 28 | N/A | Ambient curing | Balanced | 15% | 15% | Min-Max normalization | Yes | Mutual information
HPB-RHA10 | 540 | 220 | 35 | 0 | 120 | 80 | 0 | 1380 | 228 | 10 | 0.27 | N/A | N/A | N/A | N/A | 8.1 | 0.4 | 4 | 12 | 56.2 | 8.8 | 5.8 | 35.2 | 4.9 | 1680 | 3.6 | 0.12 | 1.16×10⁻17 | Very Low | 3.2 | 97 | 20 | 10 | 22 | Vertical | X-Y-Z | 1.08 | 2270 | 4 | Fine RHA particles refined pore channels effectively | Enhanced amorphous silica hump | Dense silica-rich gel structure | 25 | 28 | N/A | Ambient curing | Balanced | 15% | 15% | Min-Max normalization | Yes | Correlation-based
HPB-POFA10 | 540 | 220 | 35 | 0 | 120 | 0 | 80 | 1380 | 229 | 10 | 0.27 | N/A | N/A | N/A | N/A | 8.1 | 0.4 | 4 | 12 | 55 | 8.5 | 5.6 | 34.6 | 4.8 | 1720 | 3.7 | 0.13 | 1.20×10⁻17 | Very Low | 3.5 | 96 | 20 | 10 | 22 | Vertical | X-Y-Z | 1.1 | 2262 | 4.2 | Secondary gel products improved matrix densification | Increased hydration products | Stable geopolymeric network | 25 | 28 | N/A | Ambient curing | Balanced | 15% | 15% | Min-Max normalization | Yes | Random forest importance
AAM-FA100 | 0 | 520 | 0 | 0 | 0 | 0 | 0 | 1350 | 210 | 10 | 0.4 | 110 | 45 | 0 | 12 | 7.2 | 0 | 0 | N/A | 34.5 | 4.8 | 2.9 | 21.5 | 2.2 | 2860 | 6.2 | 0.28 | 2.72×10⁻17 | Moderate | 9.8 | 82 | 18 | 10 | 20 | Vertical | X-Y-Z | 1.38 | 2140 | 8 | Porous matrix with weak interlayer bonding observed | Dominant N-A-S-H gel peaks | Moderate geopolymeric gel formation | 60 | 7 | Heat curing at 60°C | Oven heat curing | Balanced | 15% | 15% | Min-Max normalization | Yes | Correlation-based
AAM-GGBFS25 | 0 | 390 | 0 | 0 | 130 | 0 | 0 | 1350 | 205 | 10 | 0.38 | 108 | 44 | 0 | 12 | 7.5 | 0 | 0 | N/A | 42.8 | 5.9 | 3.7 | 26.4 | 3 | 2280 | 5 | 0.21 | 2.02×10⁻17 | Low | 7 | 88 | 18 | 10 | 20 | Vertical | X-Y-Z | 1.28 | 2190 | 6.5 | Improved matrix compactness with reduced pore connectivity | Increased hybrid gel phases | Enhanced silicate polymerization | 60 | 7 | Heat curing at 60°C | Oven heat curing | Balanced | 15% | 15% | Standard scaling | Yes | PCA
AAM-GGBFS50 | 0 | 260 | 0 | 0 | 260 | 0 | 0 | 1350 | 198 | 10 | 0.36 | 105 | 42 | 0 | 12 | 7.8 | 0.2 | 2 | 12 | 51.6 | 7.2 | 4.5 | 31.2 | 3.9 | 1760 | 4 | 0.15 | 1.46×10⁻17 | Very Low | 4.8 | 94 | 18 | 10 | 20 | Vertical | X-Y-Z | 1.18 | 2240 | 5.2 | Dense C-A-S-H/N-A-S-H hybrid matrix observed | Strong amorphous hydration phases | Dense aluminosilicate network | 60 | 7 | Heat curing at 60°C | Oven heat curing | Balanced | 15% | 15% | Standard scaling | Yes | Recursive feature elimination
AAM-GGBFS75 | 0 | 130 | 0 | 0 | 390 | 0 | 0 | 1350 | 192 | 10 | 0.34 | 102 | 40 | 0 | 12 | 8 | 0.2 | 2 | 12 | 60.8 | 8.6 | 5.5 | 36.8 | 4.8 | 1320 | 3.1 | 0.11 | 1.02×10⁻17 | Very Low | 2.9 | 98 | 18 | 10 | 20 | Vertical | X-Y-Z | 1.08 | 2295 | 4 | Highly compact microstructure with minimal microcracks | Reduced crystalline phases | Highly polymerized silica bands | 60 | 7 | Heat curing at 60°C | Oven heat curing | Balanced | 15% | 15% | Standard scaling | Yes | Random forest importance
AAM-GGBFS100 | 0 | 0 | 0 | 0 | 520 | 0 | 0 | 1350 | 186 | 10 | 0.32 | 100 | 38 | 0 | 12 | 8.4 | 0.4 | 4 | 12 | 68.4 | 9.8 | 6.4 | 41.5 | 5.7 | 980 | 2.5 | 0.08 | 7.8×10⁻18 | Extremely Low | 1.8 | 99 | 18 | 10 | 20 | Vertical | X-Y-Z | 1.02 | 2345 | 3.1 | Extremely dense slag-based geopolymer matrix | Strong C-A-S-H gel peaks | Highly stable silica-rich gel | 60 | 7 | Heat curing at 60°C | Oven heat curing | Balanced | 15% | 15% | Min-Max normalization | Yes | Mutual information
AAM-RHA10 | 0 | 220 | 0 | 0 | 260 | 80 | 0 | 1350 | 195 | 12 | 0.35 | 104 | 41 | 0 | 12 | 8.1 | 0.3 | 3 | 12 | 57.2 | 8 | 5 | 34.5 | 4.4 | 1480 | 3.4 | 0.12 | 1.12×10⁻17 | Very Low | 3.2 | 97 | 18 | 10 | 20 | Vertical | X-Y-Z | 1.1 | 2275 | 4.3 | Fine RHA particles effectively refined pore channels | Enhanced amorphous silica hump | Dense silica-rich gel structure | 60 | 7 | Heat curing at 60°C | Oven heat curing | Balanced | 15% | 15% | Min-Max normalization | Yes | Correlation-based
AAM-POFA10 | 0 | 220 | 0 | 0 | 260 | 0 | 80 | 1350 | 196 | 12 | 0.35 | 104 | 41 | 0 | 12 | 8.1 | 0.3 | 3 | 12 | 56 | 7.8 | 4.9 | 34 | 4.3 | 1540 | 3.5 | 0.13 | 1.18×10⁻17 | Very Low | 3.5 | 96 | 18 | 10 | 20 | Vertical | X-Y-Z | 1.12 | 2268 | 4.5 | Secondary gel products improved pore refinement | Increased hydration products | Stable geopolymeric structure | 60 | 7 | Heat curing at 60°C | Oven heat curing | Balanced | 15% | 15% | Min-Max normalization | Yes | Random forest importance
CDWG-CON | 0 | 340 | 0 | 240 | 140 | 0 | 0 | 1320 | 215 | 10 | 0.31 | 100 | 40 | 0 | 12 | 7.6 | 0 | 0 | N/A | 56.8 | 7.9 | 4.9 | 34.2 | 4.5 | 1820 | 4 | 0.14 | 1.38×10⁻17 | Very Low | 4 | 96 | 18 | 10 | 20 | Vertical | X-Y-Z | 1.1 | 2230 | 4.6 | Dense geopolymer matrix with good interlayer cohesion | Strong N-A-S-H gel peaks | Stable geopolymeric network | 60 | 7 | Heat curing at 60°C | Oven heat curing | Balanced | 15% | 15% | Min-Max normalization | Yes | Correlation-based
CDWG-20RA | 0 | 320 | 0 | 220 | 140 | 0 | 0 | 1100 | 220 | 10 | 0.32 | 100 | 40 | 0 | 12 | 7.8 | 0 | 0 | N/A | 53 | 7.3 | 4.5 | 32 | 4 | 1980 | 4.5 | 0.17 | 1.62×10⁻17 | Low | 5.2 | 93 | 18 | 10 | 20 | Vertical | X-Y-Z | 1.16 | 2205 | 5.2 | Moderate recycled aggregate pores observed | Increased amorphous phases | Improved silicate polymerization | 60 | 7 | Heat curing at 60°C | Oven heat curing | Balanced | 15% | 15% | Standard scaling | Yes | PCA
CDWG-40RA | 0 | 300 | 0 | 200 | 140 | 0 | 0 | 900 | 225 | 12 | 0.33 | 100 | 40 | 0 | 12 | 8 | 0.2 | 2 | 12 | 48.6 | 6.8 | 4.1 | 29.5 | 3.6 | 2240 | 5.1 | 0.2 | 1.94×10⁻17 | Low | 6.8 | 89 | 18 | 10 | 20 | Vertical | X-Y-Z | 1.22 | 2175 | 6 | Increased pore connectivity and weak ITZ regions | Reduced crystalline phases | Dense aluminosilicate network | 60 | 7 | Heat curing at 60°C | Oven heat curing | Balanced | 15% | 15% | Standard scaling | Yes | Recursive feature elimination
CDWG-60RA | 0 | 280 | 0 | 180 | 140 | 0 | 0 | 700 | 232 | 12 | 0.34 | 100 | 40 | 0 | 12 | 8.3 | 0.2 | 2 | 12 | 42.5 | 5.9 | 3.5 | 26 | 2.9 | 2680 | 6 | 0.26 | 2.42×10⁻17 | Moderate | 9.5 | 82 | 18 | 10 | 20 | Vertical | X-Y-Z | 1.3 | 2135 | 7.1 | High recycled aggregate content caused microvoid formation | Weak geopolymer gel intensity | Less polymerized silica structure | 60 | 7 | Heat curing at 60°C | Oven heat curing | Balanced | 15% | 15% | Standard scaling | Yes | Random forest importance
CDWG-GGBS20 | 0 | 260 | 0 | 180 | 220 | 0 | 0 | 900 | 220 | 12 | 0.3 | 98 | 38 | 0 | 12 | 8.2 | 0.3 | 3 | 12 | 60.4 | 8.5 | 5.4 | 36.8 | 5 | 1600 | 3.4 | 0.11 | 1.08×10⁻17 | Very Low | 2.8 | 98 | 18 | 10 | 20 | Vertical | X-Y-Z | 1.05 | 2255 | 4 | Dense hybrid C-A-S-H/N-A-S-H matrix observed | Strong hybrid gel peaks | Highly stable silica-rich gel | 60 | 7 | Heat curing at 60°C | Oven heat curing | Balanced | 15% | 15% | Min-Max normalization | Yes | Mutual information
CDWG-RHA10 | 0 | 260 | 0 | 180 | 140 | 80 | 0 | 900 | 222 | 12 | 0.31 | 98 | 38 | 0 | 12 | 8.1 | 0.3 | 3 | 12 | 57.2 | 8 | 5 | 35 | 4.6 | 1700 | 3.6 | 0.12 | 1.16×10⁻17 | Very Low | 3.3 | 97 | 18 | 10 | 20 | Vertical | X-Y-Z | 1.08 | 2240 | 4.3 | Fine RHA particles refined pore channels effectively | Enhanced amorphous silica hump | Dense silica-rich gel structure | 60 | 7 | Heat curing at 60°C | Oven heat curing | Balanced | 15% | 15% | Min-Max normalization | Yes | Correlation-based
CDWG-POFA10 | 0 | 260 | 0 | 180 | 140 | 0 | 80 | 900 | 223 | 12 | 0.31 | 98 | 38 | 0 | 12 | 8.1 | 0.3 | 3 | 12 | 56 | 7.8 | 4.9 | 34.5 | 4.5 | 1760 | 3.7 | 0.13 | 1.22×10⁻17 | Very Low | 3.6 | 96 | 18 | 10 | 20 | Vertical | X-Y-Z | 1.09 | 2232 | 4.5 | Secondary gel products improved matrix densification | Increased hydration products | Stable geopolymeric structure | 60 | 7 | Heat curing at 60°C | Oven heat curing | Balanced | 15% | 15% | Min-Max normalization | Yes | Random forest importance
UHPFRC-CON | 920 | 0 | 180 | 0 | 120 | 0 | 0 | 980 | 185 | 6 | 0.16 | N/A | N/A | N/A | N/A | 14 | 0 | 0 | N/A | 112.5 | 14.8 | 8.6 | 44.5 | 6.2 | 820 | 1.9 | 0.06 | 5.8×10⁻18 | Extremely Low | 1.8 | 99 | 16 | 8 | 18 | Vertical | X-Y-Z | 1.42 | 2460 | 2.8 | Dense matrix with limited interlayer voids | Strong C-S-H and silica peaks | Stable silicate gel structure | 90 | 3 | Steam curing at 90°C | Steam curing | Balanced | 15% | 15% | Min-Max normalization | Yes | Correlation-based
UHPFRC-SF1 | 920 | 0 | 180 | 0 | 120 | 0 | 0 | 980 | 182 | 6 | 0.15 | N/A | N/A | N/A | N/A | 14.5 | 0.2 | 2 | 13 | 124 | 17.2 | 10.4 | 47.2 | 7.4 | 720 | 1.7 | 0.05 | 5.0×10⁻18 | Extremely Low | 1.5 | 99 | 16 | 8 | 18 | Vertical | X-Y-Z | 1.3 | 2480 | 2.4 | Improved fiber bridging reduced microcracking | Increased amorphous hydration phases | Enhanced silica polymerization | 90 | 3 | Steam curing at 90°C | Steam curing | Balanced | 15% | 15% | Standard scaling | Yes | PCA
UHPFRC-SF2 | 900 | 0 | 180 | 0 | 140 | 0 | 0 | 980 | 180 | 6 | 0.15 | N/A | N/A | N/A | N/A | 15 | 0.4 | 4 | 13 | 136.8 | 19.8 | 12.5 | 50.8 | 8.8 | 610 | 1.5 | 0.04 | 4.2×10⁻18 | Extremely Low | 1.2 | 99 | 16 | 8 | 18 | Vertical | X-Y-Z | 1.2 | 2505 | 2 | Dense fiber network enhanced crack arrest | Reduced crystalline phases | Dense aluminosilicate structure | 90 | 3 | Steam curing at 90°C | Steam curing | Balanced | 15% | 15% | Standard scaling | Yes | Recursive feature elimination
UHPFRC-SF3 | 880 | 0 | 180 | 0 | 160 | 0 | 0 | 980 | 178 | 8 | 0.14 | N/A | N/A | N/A | N/A | 15.5 | 0.6 | 6 | 13 | 148.5 | 22.4 | 14.6 | 54.5 | 10.2 | 520 | 1.3 | 0.03 | 3.5×10⁻18 | Extremely Low | 0.9 | 99 | 16 | 8 | 18 | Vertical | X-Y-Z | 1.1 | 2530 | 1.7 | Highly compact matrix with excellent fiber dispersion | Strong hybrid hydration products | Highly polymerized silica bands | 90 | 3 | Steam curing at 90°C | Steam curing | Balanced | 15% | 15% | Standard scaling | Yes | Random forest importance
UHPFRC-HYB | 860 | 0 | 180 | 0 | 180 | 0 | 0 | 980 | 176 | 8 | 0.14 | N/A | N/A | N/A | N/A | 16 | 0.8 | 8 | 13 | 156.2 | 24.8 | 16 | 58 | 11.5 | 460 | 1.1 | 0.02 | 2.8×10⁻18 | Negligible | 0.6 | 100 | 16 | 8 | 18 | Vertical | X-Y-Z | 1.04 | 2555 | 1.4 | Extremely dense microstructure with minimal pore connectivity | Strong amorphous gel peaks | Highly stable silica-rich gel | 90 | 3 | Steam curing at 90°C | Steam curing | Balanced | 15% | 15% | Min-Max normalization | Yes | Mutual information
UHPFRC-RHA10 | 820 | 100 | 180 | 0 | 120 | 80 | 0 | 980 | 180 | 8 | 0.15 | N/A | N/A | N/A | N/A | 15.2 | 0.6 | 6 | 13 | 145 | 21.5 | 13.8 | 53 | 9.8 | 500 | 1.2 | 0.03 | 3.1×10⁻18 | Extremely Low | 0.8 | 100 | 16 | 8 | 18 | Vertical | X-Y-Z | 1.08 | 2520 | 1.6 | Fine RHA particles refined nanopore structure | Enhanced amorphous silica hump | Dense silica-rich gel structure | 90 | 3 | Steam curing at 90°C | Steam curing | Balanced | 15% | 15% | Min-Max normalization | Yes | Correlation-based
UHPFRC-POFA10 | 820 | 100 | 180 | 0 | 120 | 0 | 80 | 980 | 181 | 8 | 0.15 | N/A | N/A | N/A | N/A | 15.2 | 0.6 | 6 | 13 | 143.6 | 21 | 13.5 | 52.5 | 9.6 | 520 | 1.3 | 0.03 | 3.3×10⁻18 | Extremely Low | 0.9 | 99 | 16 | 8 | 18 | Vertical | X-Y-Z | 1.1 | 2510 | 1.7 | Secondary gel products improved matrix densification | Increased hydration products | Stable geopolymeric structure | 90 | 3 | Steam curing at 90°C | Steam curing | Balanced | 15% | 15% | Min-Max normalization | Yes | Random forest importance
PUHPC-CON | 980 | 0 | 180 | 0 | 120 | 0 | 0 | 960 | 182 | 6 | 0.15 | N/A | N/A | N/A | N/A | 15 | 0 | 0 | N/A | 118.4 | 15.6 | 9.2 | 45.6 | 6.5 | 760 | 1.8 | 0.05 | 5.2×10⁻18 | Extremely Low | 1.6 | 99 | 16 | 8 | 18 | Vertical | X-Y-Z | 1.45 | 2470 | 2.6 | Dense matrix with moderate interlayer voids | Strong C-S-H and silica peaks | Stable silicate gel structure | 90 | 3 | Steam curing at 90°C | Steam curing | Balanced | 15% | 15% | Min-Max normalization | Yes | Correlation-based
PUHPC-SF1 | 960 | 0 | 180 | 0 | 140 | 0 | 0 | 960 | 180 | 6 | 0.15 | N/A | N/A | N/A | N/A | 15.5 | 0.2 | 2 | 13 | 130.5 | 18.2 | 11 | 48.5 | 7.8 | 650 | 1.6 | 0.04 | 4.5×10⁻18 | Extremely Low | 1.3 | 99 | 16 | 8 | 18 | Vertical | X-Y-Z | 1.3 | 2495 | 2.2 | Steel fibers bridged microcracks effectively | Increased amorphous hydration phases | Enhanced silica polymerization | 90 | 3 | Steam curing at 90°C | Steam curing | Balanced | 15% | 15% | Standard scaling | Yes | PCA
PUHPC-SF2 | 940 | 0 | 180 | 0 | 160 | 0 | 0 | 960 | 178 | 8 | 0.14 | N/A | N/A | N/A | N/A | 16 | 0.4 | 4 | 13 | 142.8 | 21 | 13.4 | 52.4 | 9.2 | 540 | 1.3 | 0.03 | 3.8×10⁻18 | Extremely Low | 1 | 99 | 16 | 8 | 18 | Vertical | X-Y-Z | 1.18 | 2520 | 1.8 | Improved fiber orientation reduced pore connectivity | Reduced crystalline phases | Dense aluminosilicate structure | 90 | 3 | Steam curing at 90°C | Steam curing | Balanced | 15% | 15% | Standard scaling | Yes | Recursive feature elimination
PUHPC-HYB | 920 | 0 | 180 | 0 | 180 | 0 | 0 | 960 | 176 | 8 | 0.14 | N/A | N/A | N/A | N/A | 16.5 | 0.6 | 6 | 13 | 155.6 | 24.5 | 15.8 | 57.2 | 11 | 460 | 1.1 | 0.02 | 3.0×10⁻18 | Negligible | 0.7 | 100 | 16 | 8 | 18 | Vertical | X-Y-Z | 1.08 | 2555 | 1.4 | Highly compact matrix with excellent fiber dispersion | Strong hybrid hydration products | Highly polymerized silica bands | 90 | 3 | Steam curing at 90°C | Steam curing | Balanced | 15% | 15% | Standard scaling | Yes | Random forest importance
PUHPC-ORI-X | 920 | 0 | 180 | 0 | 180 | 0 | 0 | 960 | 176 | 8 | 0.14 | N/A | N/A | N/A | N/A | 16.5 | 0.6 | 6 | 13 | 160.2 | 26 | 16.8 | 59 | 12.2 | 420 | 1 | 0.02 | 2.6×10⁻18 | Negligible | 0.5 | 100 | 16 | 8 | 18 | Horizontal fiber alignment | X-direction dominant | 1.02 | 2570 | 1.2 | Aligned fibers improved interlayer cohesion and crack arrest | Strong amorphous gel peaks | Highly stable silica-rich gel | 90 | 3 | Steam curing at 90°C | Steam curing | Balanced | 15% | 15% | Min-Max normalization | Yes | Mutual information
PUHPC-RHA10 | 860 | 100 | 180 | 0 | 120 | 80 | 0 | 960 | 180 | 8 | 0.15 | N/A | N/A | N/A | N/A | 15.8 | 0.4 | 4 | 13 | 148.6 | 22.4 | 14.2 | 54 | 9.8 | 500 | 1.2 | 0.03 | 3.2×10⁻18 | Extremely Low | 0.8 | 100 | 16 | 8 | 18 | Vertical | X-Y-Z | 1.1 | 2535 | 1.5 | Fine RHA particles refined nanopore structure | Enhanced amorphous silica hump | Dense silica-rich gel structure | 90 | 3 | Steam curing at 90°C | Steam curing | Balanced | 15% | 15% | Min-Max normalization | Yes | Correlation-based
PUHPC-POFA10 | 860 | 100 | 180 | 0 | 120 | 0 | 80 | 960 | 181 | 8 | 0.15 | N/A | N/A | N/A | N/A | 15.8 | 0.4 | 4 | 13 | 147 | 22 | 14 | 53.6 | 9.6 | 520 | 1.3 | 0.03 | 3.4×10⁻18 | Extremely Low | 0.9 | 99 | 16 | 8 | 18 | Vertical | X-Y-Z | 1.12 | 2528 | 1.6 | Secondary gel products improved matrix densification | Increased hydration products | Stable geopolymeric structure | 90 | 3 | Steam curing at 90°C | Steam curing | Balanced | 15% | 15% | Min-Max normalization | Yes | Random forest importance
PEUHP-CON | 980 | 0 | 190 | 0 | 120 | 0 | 0 | 950 | 180 | 6 | 0.15 | N/A | N/A | N/A | N/A | 15.5 | 0 | 0 | N/A | 118.6 | 15.2 | 9 | 45 | 6.4 | 720 | 1.7 | 0.05 | 4.8×10⁻18 | Extremely Low | 1.5 | 99 | 16 | 8 | 18 | Vertical | X-Y-Z | 1.4 | 2480 | 2.5 | Dense matrix with moderate interlayer pores | Strong C-S-H and silica peaks | Stable silicate gel structure | 90 | 3 | Steam curing at 90°C | Steam curing | Balanced | 15% | 15% | Min-Max normalization | Yes | Correlation-based
PEUHP-PE1 | 960 | 0 | 190 | 0 | 140 | 0 | 0 | 950 | 178 | 6 | 0.14 | N/A | N/A | N/A | N/A | 16 | 0.2 | 2 | 12 | 132.4 | 18.5 | 11.5 | 48.8 | 7.8 | 620 | 1.5 | 0.04 | 4.0×10⁻18 | Extremely Low | 1.2 | 99 | 16 | 8 | 18 | Vertical | X-Y-Z | 1.26 | 2505 | 2.1 | PE fibers bridged microcracks effectively | Increased amorphous hydration phases | Enhanced silica polymerization | 90 | 3 | Steam curing at 90°C | Steam curing | Balanced | 15% | 15% | Standard scaling | Yes | PCA
PEUHP-PE2 | 940 | 0 | 190 | 0 | 160 | 0 | 0 | 950 | 176 | 8 | 0.14 | N/A | N/A | N/A | N/A | 16.5 | 0.4 | 4 | 12 | 145.8 | 21.8 | 14 | 52.5 | 9.4 | 520 | 1.3 | 0.03 | 3.3×10⁻18 | Extremely Low | 0.9 | 100 | 16 | 8 | 18 | Vertical | X-Y-Z | 1.16 | 2530 | 1.8 | Improved fiber alignment reduced pore connectivity | Reduced crystalline phases | Dense aluminosilicate structure | 90 | 3 | Steam curing at 90°C | Steam curing | Balanced | 15% | 15% | Standard scaling | Yes | Recursive feature elimination
PEUHP-PE3 | 920 | 0 | 190 | 0 | 180 | 0 | 0 | 950 | 174 | 8 | 0.13 | N/A | N/A | N/A | N/A | 17 | 0.6 | 6 | 12 | 158.2 | 24.6 | 16.8 | 57.2 | 11 | 430 | 1.1 | 0.02 | 2.7×10⁻18 | Negligible | 0.6 | 100 | 16 | 8 | 18 | Vertical | X-Y-Z | 1.08 | 2560 | 1.4 | Highly compact matrix with excellent fiber dispersion | Strong hybrid hydration products | Highly polymerized silica bands | 90 | 3 | Steam curing at 90°C | Steam curing | Balanced | 15% | 15% | Standard scaling | Yes | Random forest importance
PEUHP-TRIAX | 900 | 0 | 190 | 0 | 200 | 0 | 0 | 950 | 172 | 8 | 0.13 | N/A | N/A | N/A | N/A | 17.5 | 0.8 | 8 | 12 | 168.5 | 27.5 | 18.6 | 61.4 | 12.6 | 380 | 0.9 | 0.02 | 2.2×10⁻18 | Negligible | 0.4 | 100 | 16 | 8 | 18 | Confinement-oriented | X-direction dominant | 1.02 | 2585 | 1.1 | Extremely dense microstructure under triaxial confinement | Strong amorphous gel peaks | Highly stable silica-rich gel | 90 | 3 | Steam curing at 90°C | Steam curing | Balanced | 15% | 15% | Min-Max normalization | Yes | Mutual information
PEUHP-RHA10 | 860 | 100 | 190 | 0 | 140 | 80 | 0 | 950 | 176 | 8 | 0.14 | N/A | N/A | N/A | N/A | 16.8 | 0.6 | 6 | 12 | 154.6 | 23.5 | 15.5 | 55.6 | 10.4 | 460 | 1.1 | 0.02 | 2.8×10⁻18 | Negligible | 0.6 | 100 | 16 | 8 | 18 | Vertical | X-Y-Z | 1.1 | 2550 | 1.3 | Fine RHA particles refined nanopore structure | Enhanced amorphous silica hump | Dense silica-rich gel structure | 90 | 3 | Steam curing at 90°C | Steam curing | Balanced | 15% | 15% | Min-Max normalization | Yes | Correlation-based
PEUHP-POFA10 | 860 | 100 | 190 | 0 | 140 | 0 | 80 | 950 | 177 | 8 | 0.14 | N/A | N/A | N/A | N/A | 16.8 | 0.6 | 6 | 12 | 153 | 23 | 15.2 | 55 | 10.2 | 480 | 1.2 | 0.03 | 3.0×10⁻18 | Extremely Low | 0.7 | 99 | 16 | 8 | 18 | Vertical | X-Y-Z | 1.12 | 2540 | 1.4 | Secondary gel products improved matrix densification | Increased hydration products | Stable geopolymeric structure | 90 | 3 | Steam curing at 90°C | Steam curing | Balanced | 15% | 15% | Min-Max normalization | Yes | Random forest importance
GPC-CON | 300 | 220 | 80 | 140 | 160 | 0 | 0 | 1280 | 210 | 10 | 0.32 | 105 | 42 | 0 | 12 | 8 | 0 | 0 | N/A | 48.5 | 6.5 | 4 | 30.5 | 3.6 | 1980 | 4.5 | 0.18 | 1.75×10⁻17 | Low | 5.6 | 91 | 18 | 10 | 20 | Vertical | X-Y-Z | 1.3 | 2240 | 5.6 | Moderate pore connectivity observed | Dominant geopolymer gel peaks | Stable aluminosilicate network | 60 | 7 | Heat curing at 60°C | Oven heat curing | Balanced | 15% | 15% | Min-Max normalization | Yes | Correlation-based
GPC-FR1 | 280 | 220 | 80 | 140 | 180 | 0 | 0 | 1280 | 208 | 10 | 0.31 | 105 | 42 | 0 | 12 | 8.5 | 0.2 | 2 | 12 | 56.2 | 7.8 | 4.9 | 34 | 4.5 | 1680 | 3.8 | 0.14 | 1.40×10⁻17 | Very Low | 4 | 95 | 18 | 10 | 20 | Vertical | X-Y-Z | 1.22 | 2275 | 4.8 | Fiber bridging improved crack resistance | Increased amorphous hydration phases | Enhanced silica polymerization | 60 | 7 | Heat curing at 60°C | Oven heat curing | Balanced | 15% | 15% | Standard scaling | Yes | PCA
GPC-FR2 | 260 | 220 | 80 | 140 | 200 | 0 | 0 | 1280 | 205 | 12 | 0.3 | 104 | 40 | 0 | 12 | 9 | 0.4 | 4 | 12 | 64.8 | 9.2 | 5.8 | 38.5 | 5.4 | 1360 | 3.1 | 0.11 | 1.05×10⁻17 | Very Low | 2.8 | 97 | 18 | 10 | 20 | Vertical | X-Y-Z | 1.15 | 2310 | 4 | Dense fiber network reduced microvoids | Reduced crystalline phases | Dense geopolymeric gel formation | 60 | 7 | Heat curing at 60°C | Oven heat curing | Balanced | 15% | 15% | Standard scaling | Yes | Recursive feature elimination
GPC-NANO1 | 240 | 220 | 100 | 140 | 200 | 0 | 0 | 1280 | 202 | 12 | 0.29 | 104 | 40 | 0 | 12 | 9.5 | 0.4 | 4 | 12 | 72.5 | 10.5 | 6.8 | 42.6 | 6.3 | 980 | 2.4 | 0.08 | 7.5×10⁻18 | Extremely Low | 1.8 | 99 | 18 | 10 | 20 | Vertical | X-Y-Z | 1.08 | 2360 | 3 | Nano silica refined nanopore structure effectively | Strong hybrid gel peaks | Highly polymerized silica bands | 70 | 5 | Heat curing at 70°C | Oven heat curing | Balanced | 15% | 15% | Standard scaling | Yes | Random forest importance
GPC-3DP | 220 | 220 | 120 | 140 | 220 | 0 | 0 | 1280 | 198 | 12 | 0.28 | 102 | 38 | 0 | 12 | 10 | 0.6 | 6 | 12 | 81.6 | 12.2 | 7.9 | 47.5 | 7.6 | 760 | 1.9 | 0.05 | 5.2×10⁻18 | Negligible | 1 | 100 | 18 | 10 | 20 | Optimized print path | X-direction dominant | 1.02 | 2415 | 2.2 | Highly compact matrix with excellent interlayer bonding | Strong amorphous gel structure | Highly stable silica-rich gel | 70 | 5 | Heat curing at 70°C | Steam-assisted curing | Balanced | 15% | 15% | Min-Max normalization | Yes | Mutual information
GPC-RHA10 | 220 | 180 | 100 | 140 | 180 | 80 | 0 | 1280 | 200 | 12 | 0.29 | 103 | 39 | 0 | 12 | 9.6 | 0.5 | 5 | 12 | 76.4 | 11.4 | 7.2 | 44.8 | 6.8 | 860 | 2.1 | 0.06 | 6.0×10⁻18 | Extremely Low | 1.3 | 99 | 18 | 10 | 20 | Vertical | X-Y-Z | 1.06 | 2385 | 2.6 | Fine RHA particles refined pore channels | Enhanced amorphous silica hump | Dense silica-rich gel structure | 70 | 5 | Heat curing at 70°C | Oven heat curing | Balanced | 15% | 15% | Min-Max normalization | Yes | Correlation-based
GPC-POFA10 | 220 | 180 | 100 | 140 | 180 | 0 | 80 | 1280 | 201 | 12 | 0.29 | 103 | 39 | 0 | 12 | 9.6 | 0.5 | 5 | 12 | 75.2 | 11.2 | 7 | 44.2 | 6.6 | 900 | 2.2 | 0.07 | 6.4×10⁻18 | Extremely Low | 1.5 | 99 | 18 | 10 | 20 | Vertical | X-Y-Z | 1.08 | 2378 | 2.8 | Secondary gel products improved densification | Increased hydration products | Stable geopolymeric structure | 70 | 5 | Heat curing at 70°C | Oven heat curing | Balanced | 15% | 15% | Min-Max normalization | Yes | Random forest importance
NPGC-CON | 320 | 220 | 80 | 120 | 160 | 0 | 0 | 1260 | 210 | 10 | 0.32 | 104 | 40 | 0 | 12 | 8 | 0 | 0 | N/A | 46.5 | 6.2 | 3.8 | 29.5 | 3.4 | 2100 | 4.8 | 0.19 | 1.92×10⁻17 | Low | 6 | 90 | 18 | 10 | 20 | Vertical | X-Y-Z | 1.28 | 2220 | 5.8 | Moderate pore connectivity observed | Dominant geopolymer gel peaks | Stable aluminosilicate network | 60 | 7 | Heat curing at 60°C | Oven heat curing | Balanced | 15% | 15% | Min-Max normalization | Yes | Correlation-based
NPGC-JUTE1 | 300 | 220 | 80 | 120 | 180 | 0 | 0 | 1260 | 208 | 10 | 0.31 | 104 | 40 | 0 | 12 | 8.5 | 0.25 | 2.5 | 15 | 52.8 | 7.4 | 4.8 | 32.8 | 4.2 | 1780 | 4 | 0.15 | 1.48×10⁻17 | Very Low | 4.6 | 94 | 18 | 10 | 20 | Vertical | X-Y-Z | 1.2 | 2255 | 4.9 | Jute fibers improved crack bridging | Increased amorphous hydration phases | Enhanced silica polymerization | 60 | 7 | Heat curing at 60°C | Oven heat curing | Balanced | 15% | 15% | Standard scaling | Yes | PCA
NPGC-SISAL1 | 280 | 220 | 80 | 120 | 200 | 0 | 0 | 1260 | 205 | 12 | 0.3 | 103 | 39 | 0 | 12 | 9 | 0.5 | 5 | 18 | 60.6 | 8.8 | 5.6 | 36.5 | 5.1 | 1460 | 3.3 | 0.11 | 1.10×10⁻17 | Very Low | 3 | 97 | 18 | 10 | 20 | Vertical | X-Y-Z | 1.14 | 2290 | 4 | Sisal fibers reduced microcrack propagation | Reduced crystalline phases | Dense geopolymeric gel formation | 60 | 7 | Heat curing at 60°C | Oven heat curing | Balanced | 15% | 15% | Standard scaling | Yes | Recursive feature elimination
NPGC-COIR1 | 260 | 220 | 80 | 120 | 220 | 0 | 0 | 1260 | 202 | 12 | 0.29 | 103 | 39 | 0 | 12 | 9.5 | 0.75 | 7.5 | 20 | 66.8 | 9.8 | 6.4 | 40.2 | 5.9 | 1180 | 2.8 | 0.09 | 8.5×10⁻18 | Extremely Low | 2 | 98 | 18 | 10 | 20 | Vertical | X-Y-Z | 1.08 | 2325 | 3.3 | Coir fibers enhanced pore refinement | Strong hybrid gel peaks | Highly polymerized silica bands | 70 | 5 | Heat curing at 70°C | Oven heat curing | Balanced | 15% | 15% | Standard scaling | Yes | Random forest importance
NPGC-HYB | 240 | 220 | 100 | 120 | 240 | 0 | 0 | 1260 | 198 | 12 | 0.28 | 102 | 38 | 0 | 12 | 10 | 1 | 10 | 20 | 74.2 | 11.4 | 7.5 | 44.8 | 7 | 860 | 2.1 | 0.06 | 6.0×10⁻18 | Negligible | 1.2 | 100 | 18 | 10 | 20 | Optimized print path | X-direction dominant | 1.02 | 2370 | 2.5 | Hybrid natural fibers produced dense compact matrix | Strong amorphous gel structure | Highly stable silica-rich gel | 70 | 5 | Heat curing at 70°C | Steam-assisted curing | Balanced | 15% | 15% | Min-Max normalization | Yes | Mutual information
NPGC-RHA10 | 220 | 180 | 100 | 120 | 200 | 80 | 0 | 1260 | 200 | 12 | 0.29 | 102 | 38 | 0 | 12 | 9.6 | 0.8 | 8 | 18 | 70.5 | 10.6 | 6.9 | 42.5 | 6.4 | 940 | 2.3 | 0.07 | 6.8×10⁻18 | Extremely Low | 1.5 | 99 | 18 | 10 | 20 | Vertical | X-Y-Z | 1.06 | 2345 | 2.8 | Fine RHA particles refined pore channels | Enhanced amorphous silica hump | Dense silica-rich gel structure | 70 | 5 | Heat curing at 70°C | Oven heat curing | Balanced | 15% | 15% | Min-Max normalization | Yes | Correlation-based
NPGC-POFA10 | 220 | 180 | 100 | 120 | 200 | 0 | 80 | 1260 | 201 | 12 | 0.29 | 102 | 38 | 0 | 12 | 9.6 | 0.8 | 8 | 18 | 69.2 | 10.4 | 6.8 | 42 | 6.2 | 980 | 2.4 | 0.07 | 7.2×10⁻18 | Extremely Low | 1.7 | 99 | 18 | 10 | 20 | Vertical | X-Y-Z | 1.08 | 2338 | 3 | Secondary gel products improved densification | Increased hydration products | Stable geopolymeric structure | 70 | 5 | Heat curing at 70°C | Oven heat curing | Balanced | 15% | 15% | Min-Max normalization | Yes | Random forest importance
BLD-CON | 420 | 180 | 60 | 0 | 140 | 0 | 0 | 1450 | 215 | 8 | 0.34 | N/A | N/A | N/A | N/A | 7.2 | 0 | 0 | N/A | 42.8 | 5.8 | 3.5 | 27.2 | 2.9 | 2380 | 5 | 0.22 | 2.10×10⁻17 | Moderate | 6.8 | 88 | 20 | 12 | 25 | Vertical | X-Y-Z | 1.42 | 2210 | 6.2 | Weak interlayer bonding with pore connectivity observed | Dominant C-S-H phases | Moderate silica gel formation | 25 | 28 | Ambient curing | Moist curing | Balanced | 15% | 15% | Min-Max normalization | Yes | Correlation-based
BLD-SP1 | 400 | 180 | 60 | 0 | 160 | 0 | 0 | 1450 | 210 | 8 | 0.33 | N/A | N/A | N/A | N/A | 7.8 | 0.2 | 2 | 12 | 48.5 | 6.8 | 4.2 | 30.5 | 3.6 | 1980 | 4.2 | 0.17 | 1.65×10⁻17 | Low | 5 | 92 | 22 | 12 | 25 | Vertical | X-Y-Z | 1.3 | 2250 | 5.2 | Improved matrix compactness with reduced voids | Increased amorphous hydration products | Enhanced silicate polymerization | 25 | 28 | Ambient curing | Moist curing | Balanced | 15% | 15% | Standard scaling | Yes | PCA
BLD-SP2 | 380 | 180 | 60 | 0 | 180 | 0 | 0 | 1450 | 205 | 10 | 0.32 | N/A | N/A | N/A | N/A | 8.4 | 0.4 | 4 | 12 | 55.6 | 7.8 | 5 | 34.2 | 4.4 | 1620 | 3.5 | 0.13 | 1.22×10⁻17 | Very Low | 3.5 | 96 | 24 | 10 | 22 | Vertical | X-Y-Z | 1.2 | 2295 | 4.2 | Dense layered structure with reduced microcracks | Reduced crystalline phases | Dense aluminosilicate network | 40 | 14 | Mild heat curing at 40°C | Controlled chamber curing | Balanced | 15% | 15% | Standard scaling | Yes | Recursive feature elimination
BLD-BUILD1 | 360 | 180 | 80 | 0 | 200 | 0 | 0 | 1450 | 200 | 10 | 0.3 | N/A | N/A | N/A | N/A | 9 | 0.6 | 6 | 12 | 64.2 | 9.2 | 5.9 | 38.8 | 5.5 | 1180 | 2.8 | 0.09 | 8.6×10⁻18 | Extremely Low | 2.2 | 98 | 26 | 10 | 22 | Optimized layered build | X-direction dominant | 1.1 | 2340 | 3.2 | Highly compact matrix with strong interlayer cohesion | Strong hybrid hydration phases | Highly polymerized silica bands | 60 | 7 | Heat curing at 60°C | Steam-assisted curing | Balanced | 15% | 15% | Standard scaling | Yes | Random forest importance
BLD-BUILD2 | 340 | 180 | 100 | 0 | 220 | 0 | 0 | 1450 | 196 | 10 | 0.29 | N/A | N/A | N/A | N/A | 9.6 | 0.8 | 8 | 12 | 72.4 | 10.6 | 6.8 | 43.6 | 6.8 | 860 | 2.1 | 0.06 | 5.8×10⁻18 | Negligible | 1.2 | 100 | 28 | 8 | 20 | Optimized layered build | X-direction dominant | 1.02 | 2385 | 2.4 | Extremely dense microstructure with minimal pore connectivity | Strong amorphous gel peaks | Highly stable silica-rich gel | 60 | 7 | Heat curing at 60°C | Steam-assisted curing | Balanced | 15% | 15% | Min-Max normalization | Yes | Mutual information
BLD-RHA10 | 320 | 160 | 80 | 0 | 180 | 80 | 0 | 1450 | 198 | 10 | 0.3 | N/A | N/A | N/A | N/A | 9.2 | 0.6 | 6 | 12 | 68 | 9.8 | 6.2 | 41.2 | 6 | 980 | 2.4 | 0.07 | 6.6×10⁻18 | Extremely Low | 1.6 | 99 | 26 | 10 | 22 | Vertical | X-Y-Z | 1.08 | 2360 | 2.8 | Fine RHA particles refined pore structure | Enhanced amorphous silica hump | Dense silica-rich gel structure | 60 | 7 | Heat curing at 60°C | Oven heat curing | Balanced | 15% | 15% | Min-Max normalization | Yes | Correlation-based
BLD-POFA10 | 320 | 160 | 80 | 0 | 180 | 0 | 80 | 1450 | 199 | 10 | 0.3 | N/A | N/A | N/A | N/A | 9.2 | 0.6 | 6 | 12 | 67.2 | 9.6 | 6.1 | 40.8 | 5.8 | 1020 | 2.5 | 0.08 | 7.0×10⁻18 | Extremely Low | 1.8 | 99 | 26 | 10 | 22 | Vertical | X-Y-Z | 1.1 | 2352 | 3 | Secondary gel products improved densification | Increased hydration products | Stable geopolymeric structure | 60 | 7 | Heat curing at 60°C | Oven heat curing | Balanced | 15% | 15% | Min-Max normalization | Yes | Random forest importance
QGPC-CON | 120 | 260 | 90 | 180 | 220 | 0 | 0 | 1080 | 185 | 8 | 0.18 | 120 | 48 | 0 | 12 | 10.5 | 0 | 0 | N/A | 88.6 | 11.8 | 7.4 | 44.2 | 6 | 920 | 2.4 | 0.08 | 7.2×10⁻18 | Extremely Low | 1.8 | 98 | 18 | 10 | 22 | Vertical | X-Y-Z | 1.24 | 2360 | 3.2 | Dense geopolymer matrix with moderate pore connectivity | Dominant geopolymer gel peaks | Stable aluminosilicate network | 60 | 7 | Heat curing at 60°C | Oven heat curing | Balanced | 15% | 15% | Min-Max normalization | Yes | Correlation-based
QGPC-FA25 | 100 | 300 | 90 | 180 | 220 | 0 | 0 | 1080 | 182 | 8 | 0.17 | 118 | 46 | 0 | 12 | 11 | 0.2 | 2 | 12 | 96.5 | 12.8 | 8.1 | 47.5 | 6.8 | 760 | 2 | 0.06 | 5.8×10⁻18 | Extremely Low | 1.4 | 99 | 18 | 10 | 22 | Vertical | X-Y-Z | 1.18 | 2390 | 2.8 | Fly ash particles improved matrix compactness | Increased amorphous hydration phases | Enhanced silica polymerization | 60 | 7 | Heat curing at 60°C | Oven heat curing | Balanced | 15% | 15% | Standard scaling | Yes | PCA
QGPC-MK20 | 100 | 260 | 90 | 220 | 220 | 0 | 0 | 1080 | 180 | 8 | 0.17 | 118 | 46 | 0 | 12 | 11.5 | 0.4 | 4 | 12 | 105.2 | 14.2 | 9 | 51.8 | 7.8 | 620 | 1.7 | 0.05 | 4.5×10⁻18 | Negligible | 1 | 99 | 18 | 10 | 22 | Vertical | X-Y-Z | 1.12 | 2435 | 2.3 | Metakaolin enhanced gel formation and pore refinement | Reduced crystalline phases | Dense geopolymeric gel formation | 70 | 5 | Heat curing at 70°C | Oven heat curing | Balanced | 15% | 15% | Standard scaling | Yes | Recursive feature elimination
QGPC-GGBS25 | 80 | 240 | 100 | 200 | 260 | 0 | 0 | 1080 | 176 | 10 | 0.16 | 116 | 44 | 0 | 12 | 12 | 0.6 | 6 | 12 | 118.6 | 16.5 | 10.6 | 57.2 | 9.2 | 480 | 1.3 | 0.03 | 3.2×10⁻18 | Negligible | 0.7 | 100 | 20 | 8 | 20 | Optimized layered build | X-direction dominant | 1.06 | 2485 | 1.8 | GGBS accelerated hydration and reduced voids | Strong hybrid hydration phases | Highly polymerized silica bands | 70 | 5 | Heat curing at 70°C | Steam-assisted curing | Balanced | 15% | 15% | Standard scaling | Yes | Random forest importance
QGPC-QUAD | 60 | 220 | 120 | 220 | 300 | 40 | 40 | 1080 | 172 | 10 | 0.15 | 115 | 42 | 0 | 12 | 12.5 | 0.8 | 8 | 12 | 132.8 | 19.6 | 12.8 | 64.5 | 11.2 | 320 | 0.9 | 0.02 | 2.0×10⁻18 | Negligible | 0.3 | 100 | 20 | 8 | 20 | Optimized layered build | X-direction dominant | 1.01 | 2540 | 1.2 | Extremely dense quaternary binder matrix with minimal microcracks | Strong amorphous gel structure | Highly stable silica-rich gel | 80 | 3 | Heat curing at 80°C | Steam-assisted curing | Balanced | 15% | 15% | Min-Max normalization | Yes | Mutual information
QGPC-RHA10 | 60 | 220 | 120 | 220 | 260 | 80 | 0 | 1080 | 174 | 10 | 0.15 | 115 | 42 | 0 | 12 | 12.2 | 0.7 | 7 | 12 | 126 | 18.2 | 11.8 | 61.2 | 10.4 | 380 | 1 | 0.02 | 2.4×10⁻18 | Negligible | 0.4 | 100 | 20 | 8 | 20 | Vertical | X-Y-Z | 1.04 | 2515 | 1.4 | Fine RHA particles refined nanopore structure | Enhanced amorphous silica hump | Dense silica-rich gel structure | 80 | 3 | Heat curing at 80°C | Oven heat curing | Balanced | 15% | 15% | Min-Max normalization | Yes | Correlation-based
QGPC-POFA10 | 60 | 220 | 120 | 220 | 260 | 0 | 80 | 1080 | 175 | 10 | 0.15 | 115 | 42 | 0 | 12 | 12.2 | 0.7 | 7 | 12 | 124.8 | 18 | 11.6 | 60.8 | 10.2 | 400 | 1.1 | 0.03 | 2.6×10⁻18 | Negligible | 0.5 | 100 | 20 | 8 | 20 | Vertical | X-Y-Z | 1.05 | 2508 | 1.5 | Secondary gel products improved matrix densification | Increased hydration products | Stable geopolymeric structure | 80 | 3 | Heat curing at 80°C | Oven heat curing | Balanced | 15% | 15% | Min-Max normalization | Yes | Random forest importance
WT-CON | 420 | 180 | 60 | 0 | 140 | 0 | 0 | 1420 | 212 | 8 | 0.34 | N/A | N/A | N/A | N/A | 7.5 | 0 | 0 | N/A | 44.2 | 5.9 | 3.6 | 28 | 3 | 2250 | 4.8 | 0.2 | 1.95×10⁻17 | Moderate | 6.2 | 89 | 20 | 12 | 24 | Vertical | X-Y-Z | 1.36 | 2235 | 5.8 | Moderate pore connectivity with weak interlayer bonding | Dominant C-S-H phases | Moderate silicate gel formation | 25 | 28 | Ambient curing | Moist curing | Balanced | 15% | 15% | Min-Max normalization | Yes | Correlation-based
WT-RF1 | 400 | 180 | 60 | 0 | 160 | 0 | 0 | 1420 | 208 | 8 | 0.33 | N/A | N/A | N/A | N/A | 8 | 0.25 | 2.5 | 15 | 50.8 | 7 | 4.4 | 31.8 | 3.9 | 1880 | 4 | 0.16 | 1.50×10⁻17 | Low | 4.5 | 93 | 20 | 12 | 24 | Vertical | X-Y-Z | 1.26 | 2270 | 4.9 | Recycled fibers improved crack bridging | Increased amorphous hydration products | Enhanced silica polymerization | 25 | 28 | Ambient curing | Moist curing | Balanced | 15% | 15% | Standard scaling | Yes | PCA
WT-RF2 | 380 | 180 | 80 | 0 | 180 | 0 | 0 | 1420 | 204 | 10 | 0.32 | N/A | N/A | N/A | N/A | 8.6 | 0.5 | 5 | 18 | 58.5 | 8.4 | 5.3 | 35.5 | 4.9 | 1480 | 3.2 | 0.12 | 1.12×10⁻17 | Very Low | 3 | 96 | 22 | 10 | 22 | Vertical | X-Y-Z | 1.18 | 2315 | 4 | Fiber dispersion reduced microvoid formation | Reduced crystalline phases | Dense aluminosilicate network | 40 | 14 | Mild heat curing at 40°C | Controlled chamber curing | Balanced | 15% | 15% | Standard scaling | Yes | Recursive feature elimination
WT-RF3 | 360 | 180 | 100 | 0 | 200 | 0 | 0 | 1420 | 200 | 10 | 0.3 | N/A | N/A | N/A | N/A | 9.2 | 0.75 | 7.5 | 20 | 66.8 | 9.8 | 6.2 | 40.2 | 6 | 1120 | 2.6 | 0.08 | 8.0×10⁻18 | Extremely Low | 1.8 | 98 | 24 | 10 | 22 | Optimized layered build | X-direction dominant | 1.1 | 2360 | 3.1 | Dense compact matrix with improved fiber bonding | Strong hybrid hydration phases | Highly polymerized silica bands | 60 | 7 | Heat curing at 60°C | Steam-assisted curing | Balanced | 15% | 15% | Standard scaling | Yes | Random forest importance
WT-3DP | 340 | 180 | 120 | 0 | 220 | 0 | 0 | 1420 | 196 | 10 | 0.29 | N/A | N/A | N/A | N/A | 9.8 | 1 | 10 | 20 | 75.4 | 11.5 | 7.5 | 45.8 | 7.4 | 820 | 2 | 0.05 | 5.6×10⁻18 | Negligible | 1 | 100 | 26 | 8 | 20 | Optimized layered build | X-direction dominant | 1.03 | 2410 | 2.3 | Extremely dense matrix with excellent interlayer cohesion | Strong amorphous gel peaks | Highly stable silica-rich gel | 60 | 7 | Heat curing at 60°C | Steam-assisted curing | Balanced | 15% | 15% | Min-Max normalization | Yes | Mutual information
WT-RHA10 | 320 | 160 | 100 | 0 | 180 | 80 | 0 | 1420 | 198 | 10 | 0.3 | N/A | N/A | N/A | N/A | 9.4 | 0.8 | 8 | 18 | 70.8 | 10.6 | 6.8 | 42.5 | 6.6 | 940 | 2.3 | 0.06 | 6.4×10⁻18 | Extremely Low | 1.3 | 99 | 24 | 10 | 22 | Vertical | X-Y-Z | 1.08 | 2385 | 2.7 | Fine RHA particles refined pore structure | Enhanced amorphous silica hump | Dense silica-rich gel structure | 60 | 7 | Heat curing at 60°C | Oven heat curing | Balanced | 15% | 15% | Min-Max normalization | Yes | Correlation-based
WT-POFA10 | 320 | 160 | 100 | 0 | 180 | 0 | 80 | 1420 | 199 | 10 | 0.3 | N/A | N/A | N/A | N/A | 9.4 | 0.8 | 8 | 18 | 69.8 | 10.4 | 6.7 | 42 | 6.4 | 980 | 2.4 | 0.07 | 6.8×10⁻18 | Extremely Low | 1.5 | 99 | 24 | 10 | 22 | Vertical | X-Y-Z | 1.1 | 2378 | 2.9 | Secondary gel products improved matrix densification | Increased hydration products | Stable geopolymeric structure | 60 | 7 | Heat curing at 60°C | Oven heat curing | Balanced | 15% | 15% | Min-Max normalization | Yes | Random forest importance
BFGM-CON | 0 | 320 | 60 | 180 | 160 | 0 | 0 | 1350 | 205 | 8 | 0.3 | 110 | 44 | 0 | 12 | 8.5 | 0 | 0 | N/A | 52.8 | 7 | 4.4 | 32.5 | 3.8 | 1650 | 3.8 | 0.14 | 1.40×10⁻17 | Low | 4 | 94 | 18 | 10 | 22 | Vertical | X-Y-Z | 1.3 | 2280 | 4.6 | Moderate pore connectivity with geopolymer gel matrix | Dominant geopolymer gel peaks | Stable aluminosilicate structure | 60 | 7 | Heat curing at 60°C | Oven heat curing | Balanced | 15% | 15% | Min-Max normalization | Yes | Correlation-based
BFGM-BF1 | 0 | 300 | 60 | 180 | 180 | 0 | 0 | 1350 | 202 | 8 | 0.29 | 110 | 44 | 0 | 12 | 9 | 0.25 | 2.5 | 12 | 60.4 | 8.4 | 5.3 | 36.2 | 4.8 | 1380 | 3.1 | 0.11 | 1.08×10⁻17 | Very Low | 2.8 | 96 | 18 | 10 | 22 | Vertical | X-Y-Z | 1.22 | 2320 | 3.9 | Basalt fibers improved crack bridging and reduced microvoids | Increased amorphous hydration phases | Enhanced silica polymerization | 60 | 7 | Heat curing at 60°C | Oven heat curing | Balanced | 15% | 15% | Standard scaling | Yes | PCA
BFGM-BF2 | 0 | 280 | 80 | 180 | 200 | 0 | 0 | 1350 | 198 | 10 | 0.28 | 108 | 42 | 0 | 12 | 9.5 | 0.5 | 5 | 12 | 68.8 | 9.8 | 6.2 | 40.8 | 5.9 | 1080 | 2.5 | 0.08 | 8.0×10⁻18 | Extremely Low | 1.8 | 98 | 20 | 10 | 20 | Vertical | X-Y-Z | 1.14 | 2365 | 3.2 | Dense fiber distribution refined pore structure | Reduced crystalline phases | Dense geopolymeric gel formation | 70 | 5 | Heat curing at 70°C | Controlled chamber curing | Balanced | 15% | 15% | Standard scaling | Yes | Recursive feature elimination
BFGM-BF3 | 0 | 260 | 100 | 180 | 220 | 0 | 0 | 1350 | 194 | 10 | 0.27 | 108 | 42 | 0 | 12 | 10 | 0.75 | 7.5 | 12 | 77.6 | 11.5 | 7.4 | 45.5 | 7 | 820 | 2 | 0.05 | 5.8×10⁻18 | Negligible | 1 | 99 | 20 | 8 | 20 | Optimized layered build | X-direction dominant | 1.08 | 2410 | 2.5 | Highly compact matrix with strong fiber–matrix bonding | Strong hybrid hydration phases | Highly polymerized silica bands | 70 | 5 | Heat curing at 70°C | Steam-assisted curing | Balanced | 15% | 15% | Standard scaling | Yes | Random forest importance
BFGM-3DP | 0 | 240 | 120 | 180 | 240 | 0 | 0 | 1350 | 190 | 10 | 0.26 | 106 | 40 | 0 | 12 | 10.5 | 1 | 10 | 12 | 88.5 | 13.8 | 8.9 | 51.8 | 8.6 | 620 | 1.5 | 0.03 | 4.0×10⁻18 | Negligible | 0.5 | 100 | 22 | 8 | 18 | Optimized layered build | X-direction dominant | 1.02 | 2465 | 1.8 | Extremely dense microstructure with excellent interlayer cohesion | Strong amorphous gel peaks | Highly stable silica-rich gel | 80 | 3 | Heat curing at 80°C | Steam-assisted curing | Balanced | 15% | 15% | Min-Max normalization | Yes | Mutual information
BFGM-RHA10 | 0 | 220 | 100 | 180 | 220 | 80 | 0 | 1350 | 192 | 10 | 0.27 | 106 | 40 | 0 | 12 | 10.2 | 0.8 | 8 | 12 | 83.2 | 12.8 | 8.2 | 48.8 | 7.8 | 720 | 1.7 | 0.04 | 4.8×10⁻18 | Extremely Low | 0.7 | 100 | 20 | 8 | 20 | Vertical | X-Y-Z | 1.05 | 2438 | 2.1 | Fine RHA particles refined nanopore structure | Enhanced amorphous silica hump | Dense silica-rich gel structure | 80 | 3 | Heat curing at 80°C | Oven heat curing | Balanced | 15% | 15% | Min-Max normalization | Yes | Correlation-based
BFGM-POFA10 | 0 | 220 | 100 | 180 | 220 | 0 | 80 | 1350 | 193 | 10 | 0.27 | 106 | 40 | 0 | 12 | 10.2 | 0.8 | 8 | 12 | 82 | 12.6 | 8 | 48.2 | 7.6 | 760 | 1.8 | 0.04 | 5.0×10⁻18 | Extremely Low | 0.8 | 99 | 20 | 8 | 20 | Vertical | X-Y-Z | 1.06 | 2430 | 2.2 | Secondary gel products improved densification | Increased hydration products | Stable geopolymeric structure | 80 | 3 | Heat curing at 80°C | Oven heat curing | Balanced | 15% | 15% | Min-Max normalization | Yes | Random forest importance
DDPGC-CON | 0 | 320 | 60 | 180 | 140 | 0 | 0 | 1320 | 208 | 8 | 0.31 | 112 | 44 | 0 | 10 | 8.5 | 0 | 0 | N/A | 48.8 | 6.8 | 4.2 | 31.5 | 3.8 | 1780 | 4 | 0.15 | 1.42×10⁻17 | Low | 4.6 | 93 | 18 | 10 | 22 | Vertical | X-Y-Z | 1.28 | 2295 | 4.8 | Moderate geopolymer gel structure with visible pore channels | Dominant geopolymer gel peaks | Stable aluminosilicate structure | 40 | 14 | Mild heat curing at 40°C | Controlled chamber curing | Balanced | 15% | 15% | Min-Max normalization | Yes | Correlation-based
DDPGC-FA20 | 0 | 360 | 60 | 160 | 140 | 0 | 0 | 1320 | 204 | 8 | 0.3 | 112 | 44 | 0 | 10 | 9 | 0.2 | 2 | 12 | 56.2 | 7.8 | 4.9 | 35.2 | 4.6 | 1480 | 3.3 | 0.12 | 1.08×10⁻17 | Very Low | 3.2 | 96 | 18 | 10 | 22 | Vertical | X-Y-Z | 1.2 | 2330 | 4 | Fly ash improved particle packing and reduced voids | Increased amorphous hydration phases | Enhanced silica polymerization | 40 | 14 | Mild heat curing at 40°C | Controlled chamber curing | Balanced | 15% | 15% | Standard scaling | Yes | PCA
DDPGC-GGBS20 | 0 | 300 | 80 | 180 | 200 | 0 | 0 | 1320 | 198 | 10 | 0.28 | 110 | 42 | 0 | 12 | 9.5 | 0.4 | 4 | 12 | 68.4 | 9.8 | 6.1 | 41 | 5.9 | 1020 | 2.5 | 0.08 | 7.5×10⁻18 | Extremely Low | 1.8 | 98 | 20 | 10 | 20 | Vertical | X-Y-Z | 1.12 | 2385 | 3 | Dense compact matrix with reduced microcracks | Reduced crystalline phases | Dense geopolymeric gel formation | 60 | 7 | Heat curing at 60°C | Oven heat curing | Balanced | 15% | 15% | Standard scaling | Yes | Recursive feature elimination
DDPGC-MK20 | 0 | 280 | 100 | 220 | 200 | 0 | 0 | 1320 | 194 | 10 | 0.27 | 110 | 42 | 0 | 12 | 10 | 0.6 | 6 | 12 | 79.6 | 11.6 | 7.4 | 47.2 | 7.2 | 760 | 1.9 | 0.05 | 5.2×10⁻18 | Negligible | 0.9 | 99 | 20 | 8 | 20 | Optimized layered build | X-direction dominant | 1.06 | 2445 | 2.3 | Metakaolin enhanced gel formation and pore refinement | Strong hybrid hydration phases | Highly polymerized silica bands | 70 | 5 | Heat curing at 70°C | Steam-assisted curing | Balanced | 15% | 15% | Standard scaling | Yes | Random forest importance
DDPGC-OPT | 0 | 240 | 120 | 240 | 240 | 40 | 40 | 1320 | 188 | 10 | 0.25 | 108 | 40 | 0 | 14 | 10.5 | 0.8 | 8 | 12 | 96.8 | 14.8 | 9.5 | 55.6 | 9.2 | 420 | 1.1 | 0.02 | 2.8×10⁻18 | Negligible | 0.3 | 100 | 22 | 8 | 18 | Optimized layered build | X-direction dominant | 1.01 | 2515 | 1.4 | Extremely dense microstructure with excellent interlayer cohesion | Strong amorphous gel structure | Highly stable silica-rich gel | 80 | 3 | Heat curing at 80°C | Steam-assisted curing | Balanced | 15% | 15% | Min-Max normalization | Yes | SHAP-based feature ranking
DDPGC-RHA10 | 0 | 240 | 120 | 220 | 220 | 80 | 0 | 1320 | 190 | 10 | 0.26 | 108 | 40 | 0 | 14 | 10.2 | 0.7 | 7 | 12 | 90.2 | 13.5 | 8.6 | 52.2 | 8.4 | 520 | 1.3 | 0.03 | 3.5×10⁻18 | Negligible | 0.5 | 100 | 20 | 8 | 20 | Vertical | X-Y-Z | 1.04 | 2485 | 1.7 | Fine RHA particles refined nanopore structure | Enhanced amorphous silica hump | Dense silica-rich gel structure | 80 | 3 | Heat curing at 80°C | Oven heat curing | Balanced | 15% | 15% | Min-Max normalization | Yes | Correlation-based
DDPGC-POFA10 | 0 | 240 | 120 | 220 | 220 | 0 | 80 | 1320 | 191 | 10 | 0.26 | 108 | 40 | 0 | 14 | 10.2 | 0.7 | 7 | 12 | 89 | 13.2 | 8.4 | 51.8 | 8.2 | 560 | 1.4 | 0.03 | 3.8×10⁻18 | Negligible | 0.6 | 99 | 20 | 8 | 20 | Vertical | X-Y-Z | 1.05 | 2478 | 1.8 | Secondary gel products improved densification | Increased hydration products | Stable geopolymeric structure | 80 | 3 | Heat curing at 80°C | Oven heat curing | Balanced | 15% | 15% | Min-Max normalization | Yes | Random forest importance
UHPFRC-CON | 520 | 120 | 120 | 0 | 180 | 0 | 0 | 980 | 175 | 6 | 0.22 | N/A | N/A | N/A | N/A | 12 | 0 | 0 | N/A | 96.5 | 13.8 | 8.5 | 46.2 | 6.5 | 760 | 1.8 | 0.05 | 5.6×10⁻18 | Extremely Low | 1.5 | 98 | 20 | 10 | 22 | Vertical | X-Y-Z | 1.22 | 2420 | 2.8 | Dense cementitious matrix with fine pore network | Dominant C-S-H and silica phases | Stable silicate structure | 40 | 14 | Mild heat curing at 40°C | Controlled chamber curing | Balanced | 15% | 15% | Min-Max normalization | Yes | Correlation-based
UHPFRC-PP1 | 500 | 120 | 120 | 0 | 200 | 0 | 0 | 980 | 172 | 6 | 0.21 | N/A | N/A | N/A | N/A | 12.5 | 0.25 | 2.5 | 12 | 108.8 | 15.5 | 9.8 | 51.5 | 7.8 | 620 | 1.5 | 0.04 | 4.2×10⁻18 | Negligible | 1 | 99 | 22 | 10 | 22 | Vertical | X-Y-Z | 1.16 | 2465 | 2.3 | Fiber bridging improved crack resistance | Increased amorphous hydration phases | Enhanced silica polymerization | 60 | 7 | Heat curing at 60°C | Oven heat curing | Balanced | 15% | 15% | Standard scaling | Yes | PCA
UHPFRC-PP2 | 480 | 120 | 140 | 0 | 220 | 0 | 0 | 980 | 168 | 8 | 0.2 | N/A | N/A | N/A | N/A | 13 | 0.5 | 5 | 12 | 122.6 | 17.8 | 11.2 | 57.8 | 9.2 | 480 | 1.2 | 0.03 | 3.0×10⁻18 | Negligible | 0.6 | 100 | 24 | 8 | 20 | Vertical | X-Y-Z | 1.1 | 2510 | 1.9 | Highly compact matrix with reduced microvoids | Reduced crystalline phases | Dense aluminosilicate gel formation | 70 | 5 | Heat curing at 70°C | Steam-assisted curing | Balanced | 15% | 15% | Standard scaling | Yes | Recursive feature elimination
UHPFRC-HYB1 | 460 | 120 | 160 | 0 | 240 | 0 | 0 | 980 | 164 | 8 | 0.19 | N/A | N/A | N/A | N/A | 13.5 | 0.75 | 7.5 | 15 | 136.8 | 20.5 | 12.8 | 64.5 | 10.8 | 360 | 0.9 | 0.02 | 2.2×10⁻18 | Negligible | 0.3 | 100 | 24 | 8 | 20 | Optimized layered build | X-direction dominant | 1.05 | 2560 | 1.4 | Hybrid fibers enhanced interfacial bonding | Strong hybrid hydration phases | Highly polymerized silica bands | 80 | 3 | Heat curing at 80°C | Steam-assisted curing | Balanced | 15% | 15% | Standard scaling | Yes | Random forest importance
UHPFRC-3DP | 440 | 120 | 180 | 0 | 260 | 0 | 0 | 980 | 160 | 8 | 0.18 | N/A | N/A | N/A | N/A | 14 | 1 | 10 | 15 | 152.5 | 24.2 | 15.4 | 72 | 12.8 | 240 | 0.6 | 0.01 | 1.5×10⁻18 | Negligible | 0.1 | 100 | 26 | 6 | 18 | Optimized layered build | X-direction dominant | 1.01 | 2625 | 0.9 | Extremely dense microstructure with excellent layer adhesion | Strong amorphous gel structure | Highly stable silica-rich gel | 90 | 2 | Heat curing at 90°C | High-pressure steam curing | Balanced | 15% | 15% | Min-Max normalization | Yes | SHAP-based feature ranking
UHPFRC-RHA10 | 420 | 100 | 160 | 0 | 240 | 80 | 0 | 980 | 162 | 8 | 0.18 | N/A | N/A | N/A | N/A | 13.8 | 0.8 | 8 | 15 | 145 | 22.8 | 14.5 | 68.5 | 11.8 | 300 | 0.8 | 0.02 | 1.8×10⁻18 | Negligible | 0.2 | 100 | 24 | 8 | 20 | Vertical | X-Y-Z | 1.03 | 2595 | 1.1 | Fine RHA particles refined nanopore structure | Enhanced amorphous silica hump | Dense silica-rich gel structure | 80 | 3 | Heat curing at 80°C | Oven heat curing | Balanced | 15% | 15% | Min-Max normalization | Yes | Correlation-based
UHPFRC-POFA10 | 420 | 100 | 160 | 0 | 240 | 0 | 80 | 980 | 163 | 8 | 0.18 | N/A | N/A | N/A | N/A | 13.8 | 0.8 | 8 | 15 | 143.6 | 22.5 | 14.2 | 68 | 11.6 | 320 | 0.8 | 0.02 | 2.0×10⁻18 | Negligible | 0.2 | 100 | 24 | 8 | 20 | Vertical | X-Y-Z | 1.04 | 2588 | 1.2 | Secondary gel products improved densification | Increased hydration products | Stable geopolymeric structure | 80 | 3 | Heat curing at 80°C | Oven heat curing | Balanced | 15% | 15% | Min-Max normalization | Yes | Random forest importance
GFSG-CON | 0 | 360 | 40 | 0 | 260 | 0 | 0 | 1280 | 210 | 8 | 0.34 | 118 | 46 | 0 | 10 | 7.5 | 0 | 0 | N/A | 42.6 | 5.8 | 3.6 | 28.5 | 3.2 | 1880 | 4.2 | 0.16 | 1.48×10⁻17 | Low | 4.8 | 92 | 18 | 10 | 22 | Vertical | X-Y-Z | 1.3 | 2260 | 4.8 | Moderate pore connectivity with unreinforced matrix | Dominant geopolymer gel phases | Stable aluminosilicate network | 40 | 14 | Mild heat curing at 40°C | Controlled chamber curing | Balanced | 15% | 15% | Min-Max normalization | Yes | Correlation-based
GFSG-GF0.25 | 0 | 340 | 40 | 0 | 280 | 0 | 0 | 1280 | 206 | 8 | 0.32 | 118 | 46 | 0 | 10 | 8 | 0.25 | 2.5 | 12 | 50.8 | 7 | 4.4 | 32.6 | 4.2 | 1540 | 3.5 | 0.12 | 1.10×10⁻17 | Very Low | 3.4 | 95 | 18 | 10 | 22 | Vertical | X-Y-Z | 1.22 | 2310 | 4 | Glass fibers improved crack bridging and matrix cohesion | Increased amorphous hydration phases | Enhanced silica polymerization | 40 | 14 | Mild heat curing at 40°C | Controlled chamber curing | Balanced | 15% | 15% | Standard scaling | Yes | PCA
GFSG-GF0.50 | 0 | 320 | 60 | 0 | 300 | 0 | 0 | 1280 | 202 | 10 | 0.3 | 116 | 44 | 0 | 12 | 8.6 | 0.5 | 5 | 12 | 60.4 | 8.6 | 5.5 | 37.8 | 5.4 | 1180 | 2.8 | 0.09 | 8.2×10⁻18 | Extremely Low | 2 | 97 | 20 | 10 | 20 | Vertical | X-Y-Z | 1.14 | 2365 | 3.2 | Dense matrix with reduced microvoids and improved fiber bonding | Reduced crystalline phases | Dense geopolymeric gel formation | 60 | 7 | Heat curing at 60°C | Oven heat curing | Balanced | 15% | 15% | Standard scaling | Yes | Recursive feature elimination
GFSG-GF0.75 | 0 | 300 | 80 | 0 | 320 | 0 | 0 | 1280 | 198 | 10 | 0.29 | 116 | 44 | 0 | 12 | 9.2 | 0.75 | 7.5 | 15 | 71.8 | 10.5 | 6.8 | 43.5 | 6.8 | 860 | 2.1 | 0.06 | 5.9×10⁻18 | Negligible | 1 | 99 | 20 | 8 | 20 | Optimized layered build | X-direction dominant | 1.08 | 2425 | 2.4 | Highly compact microstructure with refined pore network | Strong hybrid hydration phases | Highly polymerized silica bands | 70 | 5 | Heat curing at 70°C | Steam-assisted curing | Balanced | 15% | 15% | Standard scaling | Yes | Random forest importance
GFSG-GF1.00 | 0 | 280 | 100 | 0 | 340 | 0 | 0 | 1280 | 194 | 10 | 0.27 | 114 | 42 | 0 | 12 | 9.8 | 1 | 10 | 15 | 84.2 | 12.8 | 8.2 | 50.4 | 8.5 | 620 | 1.5 | 0.04 | 4.0×10⁻18 | Negligible | 0.5 | 100 | 22 | 8 | 18 | Optimized layered build | X-direction dominant | 1.02 | 2485 | 1.6 | Extremely dense matrix with excellent fiber–matrix interaction | Strong amorphous gel structure | Highly stable silica-rich gel | 80 | 3 | Heat curing at 80°C | Steam-assisted curing | Balanced | 15% | 15% | Min-Max normalization | Yes | SHAP-based feature ranking
GFSG-RHA10 | 0 | 260 | 80 | 0 | 320 | 80 | 0 | 1280 | 196 | 10 | 0.28 | 114 | 42 | 0 | 12 | 9.5 | 0.8 | 8 | 15 | 79.5 | 11.8 | 7.5 | 47.2 | 7.8 | 720 | 1.7 | 0.05 | 4.6×10⁻18 | Negligible | 0.7 | 100 | 20 | 8 | 20 | Vertical | X-Y-Z | 1.05 | 2455 | 1.9 | Fine RHA particles refined nanopore structure | Enhanced amorphous silica hump | Dense silica-rich gel structure | 80 | 3 | Heat curing at 80°C | Oven heat curing | Balanced | 15% | 15% | Min-Max normalization | Yes | Correlation-based
GFSG-POFA10 | 0 | 260 | 80 | 0 | 320 | 0 | 80 | 1280 | 197 | 10 | 0.28 | 114 | 42 | 0 | 12 | 9.5 | 0.8 | 8 | 15 | 78.6 | 11.6 | 7.4 | 46.8 | 7.6 | 760 | 1.8 | 0.05 | 4.8×10⁻18 | Negligible | 0.8 | 99 | 20 | 8 | 20 | Vertical | X-Y-Z | 1.06 | 2448 | 2 | Secondary gel products improved matrix densification | Increased hydration products | Stable geopolymeric structure | 80 | 3 | Heat curing at 80°C | Oven heat curing | Balanced | 15% | 15% | Min-Max normalization | Yes | Random forest importance
SFHT-CON | 480 | 120 | 60 | 0 | 180 | 0 | 0 | 1380 | 208 | 8 | 0.32 | N/A | N/A | N/A | N/A | 8 | 0 | 0 | N/A | 46.2 | 6 | 3.8 | 29 | 3.2 | 1980 | 4.4 | 0.17 | 1.52×10⁻17 | Low | 5 | 91 | 18 | 10 | 22 | Vertical | X-Y-Z | 1.32 | 2240 | 5 | Microcracks observed after thermal exposure | Dominant C-S-H phases | Moderate silicate structure | 25 | 28 | Ambient curing | Moist curing | Balanced | 15% | 15% | Min-Max normalization | Yes | Correlation-based
SFHT-SF0.25 | 460 | 120 | 60 | 0 | 200 | 0 | 0 | 1380 | 204 | 8 | 0.31 | N/A | N/A | N/A | N/A | 8.5 | 0.25 | 2.5 | 12 | 54.5 | 7.4 | 4.8 | 33.5 | 4.2 | 1620 | 3.6 | 0.13 | 1.15×10⁻17 | Very Low | 3.6 | 94 | 18 | 10 | 22 | Vertical | X-Y-Z | 1.24 | 2290 | 4.2 | Sisal fibers reduced crack propagation under heat | Increased amorphous hydration phases | Enhanced silica polymerization | 25 | 28 | Ambient curing | Moist curing | Balanced | 15% | 15% | Standard scaling | Yes | PCA
SFHT-SF0.50 | 440 | 120 | 80 | 0 | 220 | 0 | 0 | 1380 | 200 | 10 | 0.3 | N/A | N/A | N/A | N/A | 9 | 0.5 | 5 | 15 | 63.8 | 9 | 5.9 | 38.8 | 5.5 | 1220 | 2.9 | 0.09 | 8.4×10⁻18 | Extremely Low | 2.2 | 97 | 20 | 10 | 20 | Vertical | X-Y-Z | 1.16 | 2345 | 3.4 | Improved fiber–matrix bonding with reduced pore connectivity | Reduced crystalline phases | Dense geopolymeric gel formation | 40 | 14 | Mild heat curing at 40°C | Controlled chamber curing | Balanced | 15% | 15% | Standard scaling | Yes | Recursive feature elimination
SFHT-SF0.75 | 420 | 120 | 100 | 0 | 240 | 0 | 0 | 1380 | 196 | 10 | 0.29 | N/A | N/A | N/A | N/A | 9.5 | 0.75 | 7.5 | 18 | 74.6 | 11.2 | 7.2 | 45 | 7 | 860 | 2.2 | 0.06 | 5.8×10⁻18 | Negligible | 1.1 | 99 | 20 | 8 | 20 | Optimized layered build | X-direction dominant | 1.08 | 2405 | 2.6 | Compact matrix with enhanced thermal crack resistance | Strong hybrid hydration phases | Highly polymerized silica bands | 60 | 7 | Heat curing at 60°C | Steam-assisted curing | Balanced | 15% | 15% | Standard scaling | Yes | Random forest importance
SFHT-SF1.00 | 400 | 120 | 120 | 0 | 260 | 0 | 0 | 1380 | 192 | 10 | 0.28 | N/A | N/A | N/A | N/A | 10 | 1 | 10 | 20 | 86.4 | 13.8 | 8.8 | 52.2 | 8.8 | 620 | 1.6 | 0.04 | 4.0×10⁻18 | Negligible | 0.5 | 100 | 22 | 8 | 18 | Optimized layered build | X-direction dominant | 1.03 | 2470 | 1.8 | Dense microstructure with excellent thermal stability | Strong amorphous gel structure | Highly stable silica-rich gel | 70 | 5 | Heat curing at 70°C | Steam-assisted curing | Balanced | 15% | 15% | Min-Max normalization | Yes | SHAP-based feature ranking
SFHT-RHA10 | 380 | 100 | 100 | 0 | 240 | 80 | 0 | 1380 | 194 | 10 | 0.28 | N/A | N/A | N/A | N/A | 9.8 | 0.8 | 8 | 18 | 81 | 12.8 | 8 | 49 | 8 | 720 | 1.8 | 0.05 | 4.6×10⁻18 | Negligible | 0.7 | 100 | 20 | 8 | 20 | Vertical | X-Y-Z | 1.05 | 2440 | 2.1 | Fine RHA particles refined nanopore structure | Enhanced amorphous silica hump | Dense silica-rich gel structure | 70 | 5 | Heat curing at 70°C | Oven heat curing | Balanced | 15% | 15% | Min-Max normalization | Yes | Correlation-based
SFHT-POFA10 | 380 | 100 | 100 | 0 | 240 | 0 | 80 | 1380 | 195 | 10 | 0.28 | N/A | N/A | N/A | N/A | 9.8 | 0.8 | 8 | 18 | 80.2 | 12.6 | 7.8 | 48.5 | 7.8 | 760 | 1.9 | 0.05 | 4.8×10⁻18 | Negligible | 0.8 | 99 | 20 | 8 | 20 | Vertical | X-Y-Z | 1.06 | 2432 | 2.2 | Secondary gel products improved matrix densification | Increased hydration products | Stable geopolymeric structure | 70 | 5 | Heat curing at 70°C | Oven heat curing | Balanced | 15% | 15% | Min-Max normalization | Yes | Random forest importance
WPF-CON | 500 | 100 | 50 | 0 | 150 | 0 | 0 | 1400 | 215 | 8 | 0.34 | N/A | N/A | N/A | N/A | 7.5 | 0 | 0 | N/A | 40.8 | 5.5 | 3.4 | 26.5 | 3 | 2100 | 4.8 | 0.18 | 1.62×10⁻17 | Moderate | 5.5 | 90 | 18 | 10 | 22 | Vertical | X-Y-Z | 1.34 | 2210 | 5.4 | Visible pore channels and weak interlayer zones | Dominant C-S-H phases | Moderate silicate structure | 25 | 28 | Ambient curing | Moist curing | Balanced | 15% | 15% | Min-Max normalization | Yes | Correlation-based
WPF-0.25 | 480 | 100 | 50 | 0 | 170 | 0 | 0 | 1400 | 210 | 8 | 0.32 | N/A | N/A | N/A | N/A | 8 | 0.25 | 2.5 | 10 | 48.2 | 6.8 | 4.2 | 30.2 | 3.9 | 1760 | 4 | 0.14 | 1.20×10⁻17 | Low | 4 | 93 | 18 | 10 | 22 | Vertical | X-Y-Z | 1.25 | 2265 | 4.6 | Waste plastic fibers improved crack bridging | Increased amorphous hydration phases | Enhanced silica polymerization | 25 | 28 | Ambient curing | Moist curing | Balanced | 15% | 15% | Standard scaling | Yes | PCA
WPF-0.50 | 460 | 100 | 70 | 0 | 190 | 0 | 0 | 1400 | 205 | 10 | 0.31 | N/A | N/A | N/A | N/A | 8.5 | 0.5 | 5 | 12 | 56.8 | 8.1 | 5.1 | 34.8 | 5 | 1380 | 3.2 | 0.1 | 8.8×10⁻18 | Very Low | 2.5 | 96 | 20 | 10 | 20 | Vertical | X-Y-Z | 1.18 | 2320 | 3.8 | Reduced microcracks and improved matrix cohesion | Reduced crystalline phases | Dense cementitious gel formation | 40 | 14 | Mild heat curing at 40°C | Controlled chamber curing | Balanced | 15% | 15% | Standard scaling | Yes | Recursive feature elimination
WPF-0.75 | 440 | 100 | 90 | 0 | 210 | 0 | 0 | 1400 | 200 | 10 | 0.29 | N/A | N/A | N/A | N/A | 9 | 0.75 | 7.5 | 12 | 66.5 | 9.8 | 6.3 | 40.5 | 6.4 | 980 | 2.4 | 0.07 | 6.0×10⁻18 | Extremely Low | 1.2 | 98 | 20 | 8 | 20 | Optimized layered build | X-direction dominant | 1.1 | 2385 | 2.9 | Compact matrix with refined pore network | Strong hybrid hydration phases | Highly polymerized silica bands | 60 | 7 | Heat curing at 60°C | Steam-assisted curing | Balanced | 15% | 15% | Standard scaling | Yes | Random forest importance
WPF-1.00 | 420 | 100 | 110 | 0 | 230 | 0 | 0 | 1400 | 195 | 10 | 0.28 | N/A | N/A | N/A | N/A | 9.5 | 1 | 10 | 15 | 77.6 | 12 | 7.8 | 47.2 | 8 | 720 | 1.8 | 0.05 | 4.2×10⁻18 | Negligible | 0.6 | 100 | 22 | 8 | 18 | Optimized layered build | X-direction dominant | 1.04 | 2450 | 2 | Dense microstructure with excellent fiber–matrix interaction | Strong amorphous gel structure | Highly stable silica-rich gel | 70 | 5 | Heat curing at 70°C | Steam-assisted curing | Balanced | 15% | 15% | Min-Max normalization | Yes | SHAP-based feature ranking
WPF-RHA10 | 400 | 80 | 90 | 0 | 210 | 80 | 0 | 1400 | 198 | 10 | 0.28 | N/A | N/A | N/A | N/A | 9.2 | 0.8 | 8 | 12 | 73.5 | 11.2 | 7.1 | 44.5 | 7.4 | 820 | 2 | 0.05 | 4.8×10⁻18 | Negligible | 0.8 | 99 | 20 | 8 | 20 | Vertical | X-Y-Z | 1.06 | 2420 | 2.3 | Fine RHA particles refined nanopore structure | Enhanced amorphous silica hump | Dense silica-rich gel structure | 70 | 5 | Heat curing at 70°C | Oven heat curing | Balanced | 15% | 15% | Min-Max normalization | Yes | Correlation-based
WPF-POFA10 | 400 | 80 | 90 | 0 | 210 | 0 | 80 | 1400 | 199 | 10 | 0.28 | N/A | N/A | N/A | N/A | 9.2 | 0.8 | 8 | 12 | 72.8 | 11 | 7 | 44 | 7.2 | 860 | 2.1 | 0.06 | 5.0×10⁻18 | Negligible | 0.9 | 99 | 20 | 8 | 20 | Vertical | X-Y-Z | 1.07 | 2415 | 2.4 | Secondary gel products improved densification | Increased hydration products | Stable cementitious structure | 70 | 5 | Heat curing at 70°C | Oven heat curing | Balanced | 15% | 15% | Min-Max normalization | Yes | Random forest importance
PCBGF-CON | 520 | 100 | 40 | 0 | 160 | 0 | 0 | 1420 | 220 | 8 | 0.35 | N/A | N/A | N/A | N/A | 7 | 0 | 0 | N/A | 42.5 | 5.6 | 3.5 | 27 | 3.1 | 2050 | 4.6 | 0.17 | 1.55×10⁻17 | Moderate | 5.2 | 90 | 18 | 10 | 22 | Vertical | X-Y-Z | 1.35 | 2235 | 5.2 | Weak interlayer interfaces and visible pore channels | Dominant C-S-H phases | Moderate silicate structure | 25 | 28 | Ambient curing | Moist curing | Balanced | 15% | 15% | Min-Max normalization | Yes | Correlation-based
PCBGF-0.25 | 500 | 100 | 40 | 0 | 180 | 0 | 0 | 1420 | 214 | 8 | 0.33 | N/A | N/A | N/A | N/A | 7.5 | 0.25 | 2.5 | 10 | 50.2 | 6.9 | 4.4 | 31.2 | 4 | 1680 | 3.8 | 0.13 | 1.18×10⁻17 | Low | 3.8 | 94 | 18 | 10 | 22 | Vertical | X-Y-Z | 1.26 | 2290 | 4.4 | Recycled PCB glass fibers improved crack bridging | Increased amorphous hydration phases | Enhanced silica polymerization | 25 | 28 | Ambient curing | Moist curing | Balanced | 15% | 15% | Standard scaling | Yes | PCA
PCBGF-0.50 | 480 | 100 | 60 | 0 | 200 | 0 | 0 | 1420 | 208 | 10 | 0.31 | N/A | N/A | N/A | N/A | 8.2 | 0.5 | 5 | 12 | 59.8 | 8.5 | 5.5 | 36.5 | 5.2 | 1320 | 3 | 0.1 | 8.5×10⁻18 | Very Low | 2.3 | 96 | 20 | 10 | 20 | Vertical | X-Y-Z | 1.18 | 2350 | 3.6 | Improved matrix cohesion and reduced microvoids | Reduced crystalline phases | Dense cementitious gel formation | 40 | 14 | Mild heat curing at 40°C | Controlled chamber curing | Balanced | 15% | 15% | Standard scaling | Yes | Recursive feature elimination
PCBGF-0.75 | 460 | 100 | 80 | 0 | 220 | 0 | 0 | 1420 | 202 | 10 | 0.3 | N/A | N/A | N/A | N/A | 8.8 | 0.75 | 7.5 | 12 | 70.6 | 10.4 | 6.8 | 42.4 | 6.8 | 940 | 2.3 | 0.07 | 5.8×10⁻18 | Extremely Low | 1.1 | 98 | 20 | 8 | 20 | Optimized layered build | X-direction dominant | 1.1 | 2415 | 2.8 | Compact matrix with enhanced fiber–matrix bonding | Strong hybrid hydration phases | Highly polymerized silica bands | 60 | 7 | Heat curing at 60°C | Steam-assisted curing | Balanced | 15% | 15% | Standard scaling | Yes | Random forest importance
PCBGF-1.00 | 440 | 100 | 100 | 0 | 240 | 0 | 0 | 1420 | 196 | 10 | 0.28 | N/A | N/A | N/A | N/A | 9.5 | 1 | 10 | 15 | 82.8 | 12.9 | 8.4 | 49.5 | 8.6 | 680 | 1.7 | 0.04 | 4.0×10⁻18 | Negligible | 0.5 | 100 | 22 | 8 | 18 | Optimized layered build | X-direction dominant | 1.03 | 2480 | 1.9 | Dense microstructure with excellent interlayer adhesion | Strong amorphous gel structure | Highly stable silica-rich gel | 70 | 5 | Heat curing at 70°C | Steam-assisted curing | Balanced | 15% | 15% | Min-Max normalization | Yes | SHAP-based feature ranking
PCBGF-RHA10 | 420 | 80 | 80 | 0 | 220 | 80 | 0 | 1420 | 198 | 10 | 0.29 | N/A | N/A | N/A | N/A | 9 | 0.8 | 8 | 12 | 78.2 | 12 | 7.6 | 46.8 | 7.8 | 780 | 1.9 | 0.05 | 4.5×10⁻18 | Negligible | 0.7 | 99 | 20 | 8 | 20 | Vertical | X-Y-Z | 1.05 | 2450 | 2.2 | Fine RHA particles refined nanopore structure | Enhanced amorphous silica hump | Dense silica-rich gel structure | 70 | 5 | Heat curing at 70°C | Oven heat curing | Balanced | 15% | 15% | Min-Max normalization | Yes | Correlation-based
PCBGF-POFA10 | 420 | 80 | 80 | 0 | 220 | 0 | 80 | 1420 | 199 | 10 | 0.29 | N/A | N/A | N/A | N/A | 9 | 0.8 | 8 | 12 | 77.5 | 11.8 | 7.5 | 46.2 | 7.6 | 820 | 2 | 0.05 | 4.8×10⁻18 | Negligible | 0.8 | 99 | 20 | 8 | 20 | Vertical | X-Y-Z | 1.06 | 2442 | 2.3 | Secondary gel products improved densification | Increased hydration products | Stable cementitious structure | 70 | 5 | Heat curing at 70°C | Oven heat curing | Balanced | 15% | 15% | Min-Max normalization | Yes | Random forest importance
SFGC-CON | 0 | 340 | 60 | 180 | 220 | 0 | 0 | 1260 | 205 | 8 | 0.32 | 118 | 46 | 0 | 10 | 7.5 | 0 | 0 | N/A | 44.8 | 6.2 | 3.9 | 28.8 | 3.3 | 1820 | 4.3 | 0.16 | 1.45×10⁻17 | Low | 4.6 | 92 | 18 | 10 | 22 | Vertical | X-Y-Z | 1.3 | 2280 | 4.8 | Moderate pore connectivity with unreinforced geopolymer matrix | Dominant geopolymer gel phases | Stable aluminosilicate network | 40 | 14 | Mild heat curing at 40°C | Controlled chamber curing | Balanced | 15% | 15% | Min-Max normalization | Yes | Correlation-based
SFGC-SF0.25 | 0 | 320 | 60 | 180 | 240 | 0 | 0 | 1260 | 200 | 8 | 0.31 | 118 | 46 | 0 | 10 | 8 | 0.25 | 2.5 | 12 | 52.6 | 7.6 | 4.9 | 33 | 4.4 | 1480 | 3.5 | 0.12 | 1.08×10⁻17 | Very Low | 3.2 | 95 | 18 | 10 | 22 | Vertical | X-Y-Z | 1.22 | 2335 | 4 | Sisal fibers improved crack bridging and matrix cohesion | Increased amorphous hydration phases | Enhanced silica polymerization | 40 | 14 | Mild heat curing at 40°C | Controlled chamber curing | Balanced | 15% | 15% | Standard scaling | Yes | PCA
SFGC-SF0.50 | 0 | 300 | 80 | 180 | 260 | 0 | 0 | 1260 | 196 | 10 | 0.3 | 116 | 44 | 0 | 12 | 8.5 | 0.5 | 5 | 15 | 61.8 | 9.3 | 6 | 38.2 | 5.7 | 1140 | 2.8 | 0.09 | 7.9×10⁻18 | Extremely Low | 2 | 97 | 20 | 10 | 20 | Vertical | X-Y-Z | 1.15 | 2390 | 3.2 | Reduced microvoids and improved fiber bonding | Reduced crystalline phases | Dense geopolymeric gel formation | 60 | 7 | Heat curing at 60°C | Oven heat curing | Balanced | 15% | 15% | Standard scaling | Yes | Recursive feature elimination
SFGC-SF0.75 | 0 | 280 | 100 | 180 | 280 | 0 | 0 | 1260 | 192 | 10 | 0.28 | 116 | 44 | 0 | 12 | 9 | 0.75 | 7.5 | 18 | 72.4 | 11.5 | 7.4 | 44.5 | 7.2 | 820 | 2.1 | 0.06 | 5.5×10⁻18 | Negligible | 1 | 99 | 20 | 8 | 20 | Optimized layered build | X-direction dominant | 1.08 | 2455 | 2.4 | Compact matrix with refined pore structure | Strong hybrid hydration phases | Highly polymerized silica bands | 70 | 5 | Heat curing at 70°C | Steam-assisted curing | Balanced | 15% | 15% | Standard scaling | Yes | Random forest importance
SFGC-SF1.00 | 0 | 260 | 120 | 180 | 300 | 0 | 0 | 1260 | 188 | 10 | 0.27 | 114 | 42 | 0 | 12 | 9.5 | 1 | 10 | 20 | 84.6 | 14 | 9 | 51.8 | 9 | 580 | 1.5 | 0.04 | 3.8×10⁻18 | Negligible | 0.4 | 100 | 22 | 8 | 18 | Optimized layered build | X-direction dominant | 1.03 | 2520 | 1.6 | Dense microstructure with excellent fiber–matrix interaction | Strong amorphous gel structure | Highly stable silica-rich gel | 80 | 3 | Heat curing at 80°C | Steam-assisted curing | Balanced | 15% | 15% | Min-Max normalization | Yes | SHAP-based feature ranking
SFGC-RHA10 | 0 | 240 | 100 | 180 | 280 | 80 | 0 | 1260 | 190 | 10 | 0.27 | 114 | 42 | 0 | 12 | 9.2 | 0.8 | 8 | 18 | 79.2 | 13 | 8.2 | 48.6 | 8.1 | 680 | 1.7 | 0.05 | 4.2×10⁻18 | Negligible | 0.6 | 100 | 20 | 8 | 20 | Vertical | X-Y-Z | 1.05 | 2490 | 1.9 | Fine RHA particles refined nanopore structure | Enhanced amorphous silica hump | Dense silica-rich gel structure | 80 | 3 | Heat curing at 80°C | Oven heat curing | Balanced | 15% | 15% | Min-Max normalization | Yes | Correlation-based
SFGC-POFA10 | 0 | 240 | 100 | 180 | 280 | 0 | 80 | 1260 | 191 | 10 | 0.27 | 114 | 42 | 0 | 12 | 9.2 | 0.8 | 8 | 18 | 78.5 | 12.8 | 8 | 48 | 8 | 720 | 1.8 | 0.05 | 4.4×10⁻18 | Negligible | 0.7 | 99 | 20 | 8 | 20 | Vertical | X-Y-Z | 1.06 | 2482 | 2 | Secondary gel products improved densification | Increased hydration products | Stable geopolymeric structure | 80 | 3 | Heat curing at 80°C | Oven heat curing | Balanced | 15% | 15% | Min-Max normalization | Yes | Random forest importance
LPGC-CON | 0 | 320 | 40 | 220 | 180 | 0 | 0 | 980 | 195 | 8 | 0.31 | 120 | 48 | 0 | 10 | 7 | 0 | 0 | N/A | 38.5 | 5.4 | 3.2 | 24.5 | 2.8 | 1760 | 4.5 | 0.16 | 1.42×10⁻17 | Low | 4.5 | 92 | 18 | 10 | 22 | Vertical | X-Y-Z | 1.28 | 1920 | 5.2 | Moderate pore connectivity in lightweight geopolymer matrix | Dominant geopolymer gel phases | Stable aluminosilicate network | 40 | 14 | Mild heat curing at 40°C | Controlled chamber curing | Balanced | 15% | 15% | Min-Max normalization | Yes | Correlation-based
LPGC-SF0.25 | 0 | 300 | 40 | 220 | 200 | 0 | 0 | 980 | 190 | 8 | 0.3 | 120 | 48 | 0 | 10 | 7.5 | 0.25 | 2.5 | 12 | 45.8 | 6.8 | 4.1 | 28.6 | 3.8 | 1420 | 3.7 | 0.12 | 1.05×10⁻17 | Very Low | 3.1 | 95 | 18 | 10 | 22 | Vertical | X-Y-Z | 1.2 | 1975 | 4.4 | Sisal fibers improved crack bridging and pore refinement | Increased amorphous hydration phases | Enhanced silica polymerization | 40 | 14 | Mild heat curing at 40°C | Controlled chamber curing | Balanced | 15% | 15% | Standard scaling | Yes | PCA
LPGC-SF0.50 | 0 | 280 | 60 | 220 | 220 | 0 | 0 | 980 | 186 | 10 | 0.29 | 118 | 46 | 0 | 12 | 8 | 0.5 | 5 | 15 | 54.6 | 8.5 | 5.3 | 33.8 | 5 | 1080 | 2.9 | 0.09 | 7.8×10⁻18 | Extremely Low | 1.9 | 97 | 20 | 10 | 20 | Vertical | X-Y-Z | 1.14 | 2030 | 3.6 | Reduced microvoids and improved fiber bonding | Reduced crystalline phases | Dense geopolymeric gel formation | 60 | 7 | Heat curing at 60°C | Oven heat curing | Balanced | 15% | 15% | Standard scaling | Yes | Recursive feature elimination
LPGC-SF0.75 | 0 | 260 | 80 | 220 | 240 | 0 | 0 | 980 | 182 | 10 | 0.28 | 118 | 46 | 0 | 12 | 8.5 | 0.75 | 7.5 | 18 | 64.8 | 10.6 | 6.7 | 39.5 | 6.5 | 780 | 2.1 | 0.06 | 5.2×10⁻18 | Negligible | 0.9 | 99 | 20 | 8 | 20 | Optimized layered build | X-direction dominant | 1.07 | 2095 | 2.8 | Compact matrix with refined pore structure | Strong hybrid hydration phases | Highly polymerized silica bands | 70 | 5 | Heat curing at 70°C | Steam-assisted curing | Balanced | 15% | 15% | Standard scaling | Yes | Random forest importance
LPGC-SF1.00 | 0 | 240 | 100 | 220 | 260 | 0 | 0 | 980 | 178 | 10 | 0.27 | 116 | 44 | 0 | 12 | 9 | 1 | 10 | 20 | 76.2 | 13.2 | 8.4 | 46.8 | 8.2 | 540 | 1.4 | 0.04 | 3.6×10⁻18 | Negligible | 0.4 | 100 | 22 | 8 | 18 | Optimized layered build | X-direction dominant | 1.02 | 2160 | 1.9 | Dense microstructure with excellent fiber–matrix interaction | Strong amorphous gel structure | Highly stable silica-rich gel | 80 | 3 | Heat curing at 80°C | Steam-assisted curing | Balanced | 15% | 15% | Min-Max normalization | Yes | SHAP-based feature ranking
LPGC-RHA10 | 0 | 220 | 80 | 220 | 240 | 80 | 0 | 980 | 180 | 10 | 0.27 | 116 | 44 | 0 | 12 | 8.8 | 0.8 | 8 | 18 | 71.5 | 12.4 | 7.6 | 43.8 | 7.5 | 640 | 1.6 | 0.05 | 4.0×10⁻18 | Negligible | 0.6 | 100 | 20 | 8 | 20 | Vertical | X-Y-Z | 1.04 | 2130 | 2.2 | Fine RHA particles refined nanopore structure | Enhanced amorphous silica hump | Dense silica-rich gel structure | 80 | 3 | Heat curing at 80°C | Oven heat curing | Balanced | 15% | 15% | Min-Max normalization | Yes | Correlation-based
LPGC-POFA10 | 0 | 220 | 80 | 220 | 240 | 0 | 80 | 980 | 181 | 10 | 0.27 | 116 | 44 | 0 | 12 | 8.8 | 0.8 | 8 | 18 | 70.8 | 12.2 | 7.4 | 43.2 | 7.3 | 680 | 1.7 | 0.05 | 4.2×10⁻18 | Negligible | 0.7 | 99 | 20 | 8 | 20 | Vertical | X-Y-Z | 1.05 | 2122 | 2.3 | Secondary gel products improved densification | Increased hydration products | Stable geopolymeric structure | 80 | 3 | Heat curing at 80°C | Oven heat curing | Balanced | 15% | 15% | Min-Max normalization | Yes | Random forest importance
POM-CON | 500 | 120 | 40 | 0 | 180 | 0 | 0 | 1380 | 210 | 8 | 0.32 | N/A | N/A | N/A | N/A | 7.5 | 0 | 0 | N/A | 67 | 5.8 | 3.9 | 31.5 | 3.4 | 1860 | 4.2 | 0.15 | 1.42×10⁻17 | Low | 4.6 | 92 | 18 | 10 | 22 | Vertical | X-Y-Z | 1.36 | 2260 | 4.8 | Weak interlayer bonding with visible pore channels | Dominant C-S-H phases | Moderate silicate structure | 25 | 28 | Ambient curing | Moist curing | Balanced | 15% | 15% | Min-Max normalization | Yes | Correlation-based
POM-0.5 | 480 | 120 | 40 | 0 | 200 | 0 | 0 | 1380 | 206 | 8 | 0.31 | N/A | N/A | N/A | N/A | 8 | 0.5 | 5 | 8 | 69.8 | 7.2 | 4.4 | 34 | 4.2 | 1540 | 3.5 | 0.12 | 1.05×10⁻17 | Very Low | 3.3 | 95 | 18 | 10 | 22 | Vertical | Y-direction dominant | 1.28 | 2315 | 4 | Improved fiber dispersion and crack bridging | Increased amorphous hydration phases | Enhanced silica polymerization | 25 | 28 | Ambient curing | Moist curing | Balanced | 15% | 15% | Standard scaling | Yes | PCA
POM-1.0 | 460 | 120 | 60 | 0 | 220 | 0 | 0 | 1380 | 202 | 10 | 0.3 | N/A | N/A | N/A | N/A | 8.6 | 1 | 10 | 10 | 72.5 | 8.9 | 5.1 | 37.6 | 5.4 | 1220 | 2.9 | 0.09 | 7.8×10⁻18 | Extremely Low | 2.1 | 97 | 20 | 10 | 20 | Vertical | Y-direction dominant | 1.18 | 2370 | 3.2 | Reduced microvoids and improved matrix cohesion | Reduced crystalline phases | Dense cementitious gel formation | 40 | 14 | Mild heat curing at 40°C | Controlled chamber curing | Balanced | 15% | 15% | Standard scaling | Yes | Recursive feature elimination
POM-1.5 | 440 | 120 | 80 | 0 | 240 | 0 | 0 | 1380 | 198 | 10 | 0.29 | N/A | N/A | N/A | N/A | 9.2 | 1.5 | 15 | 12 | 74 | 10.8 | 5.8 | 41.2 | 6.8 | 920 | 2.2 | 0.06 | 5.4×10⁻18 | Negligible | 1 | 99 | 20 | 8 | 20 | Optimized layered build | Y-direction dominant | 1.1 | 2435 | 2.5 | Compact matrix with refined pore network | Strong hybrid hydration phases | Highly polymerized silica bands | 60 | 7 | Heat curing at 60°C | Steam-assisted curing | Balanced | 15% | 15% | Standard scaling | Yes | Random forest importance
POM-2.0 | 420 | 120 | 100 | 0 | 260 | 0 | 0 | 1380 | 194 | 10 | 0.28 | N/A | N/A | N/A | N/A | 9.8 | 2 | 20 | 12 | 75 | 12.6 | 5.22 | 44.5 | 8.2 | 680 | 1.6 | 0.04 | 3.9×10⁻18 | Negligible | 0.5 | 100 | 22 | 8 | 18 | Optimized layered build | Y-direction dominant | 1.03 | 2490 | 1.8 | Excellent fiber–matrix interaction and dense interlayer structure | Strong amorphous gel structure | Highly stable silica-rich gel | 70 | 5 | Heat curing at 70°C | Steam-assisted curing | Balanced | 15% | 15% | Min-Max normalization | Yes | SHAP-based feature ranking
POM-RHA10 | 400 | 100 | 80 | 0 | 240 | 80 | 0 | 1380 | 196 | 10 | 0.28 | N/A | N/A | N/A | N/A | 9.5 | 1.5 | 15 | 12 | 72.8 | 11.8 | 5 | 42 | 7.5 | 760 | 1.8 | 0.05 | 4.4×10⁻18 | Negligible | 0.7 | 99 | 20 | 8 | 20 | Vertical | Y-direction dominant | 1.05 | 2460 | 2 | Fine RHA particles refined nanopore structure | Enhanced amorphous silica hump | Dense silica-rich gel structure | 70 | 5 | Heat curing at 70°C | Oven heat curing | Balanced | 15% | 15% | Min-Max normalization | Yes | Correlation-based
POM-POFA10 | 400 | 100 | 80 | 0 | 240 | 0 | 80 | 1380 | 197 | 10 | 0.28 | N/A | N/A | N/A | N/A | 9.5 | 1.5 | 15 | 12 | 72.2 | 11.6 | 4.9 | 41.8 | 7.3 | 790 | 1.9 | 0.05 | 4.6×10⁻18 | Negligible | 0.8 | 99 | 20 | 8 | 20 | Vertical | Y-direction dominant | 1.06 | 2452 | 2.1 | Secondary gel products improved matrix densification | Increased hydration products | Stable cementitious structure | 70 | 5 | Heat curing at 70°C | Oven heat curing | Balanced | 15% | 15% | Min-Max normalization | Yes | Random forest importance
VPP-CON | 420 | 100 | 40 | 0 | 160 | 0 | 0 | 1180 | 205 | 8 | 0.33 | N/A | N/A | N/A | N/A | 7 | 0 | 0 | N/A | 36.8 | 5 | 3.1 | 23.5 | 2.7 | 1940 | 4.8 | 0.17 | 1.50×10⁻17 | Low | 5 | 91 | 18 | 10 | 22 | Vertical | X-Y-Z | 1.32 | 1980 | 5.5 | Weak pore structure with visible thermal microcracks | Dominant hydration phases | Moderate silicate network | 25 | 28 | Ambient curing | Moist curing | Balanced | 15% | 15% | Min-Max normalization | Yes | Correlation-based
VPP-RF0.25 | 400 | 100 | 40 | 0 | 180 | 0 | 0 | 1180 | 200 | 8 | 0.32 | N/A | N/A | N/A | N/A | 7.5 | 0.25 | 2.5 | 12 | 44.2 | 6.4 | 4 | 27.8 | 3.8 | 1600 | 3.9 | 0.13 | 1.12×10⁻17 | Very Low | 3.5 | 94 | 18 | 10 | 22 | Vertical | X-Y-Z | 1.24 | 2035 | 4.6 | Recycled fibers improved crack bridging and thermal stability | Increased amorphous phases | Enhanced silica polymerization | 25 | 28 | Ambient curing | Moist curing | Balanced | 15% | 15% | Standard scaling | Yes | PCA
VPP-RF0.50 | 380 | 100 | 60 | 0 | 200 | 0 | 0 | 1180 | 196 | 10 | 0.3 | N/A | N/A | N/A | N/A | 8.2 | 0.5 | 5 | 15 | 53.5 | 8 | 5.1 | 33.2 | 5 | 1260 | 3.1 | 0.1 | 8.2×10⁻18 | Extremely Low | 2.2 | 96 | 20 | 10 | 20 | Vertical | X-Y-Z | 1.16 | 2095 | 3.8 | Reduced pore connectivity and improved matrix cohesion | Reduced crystalline phases | Dense cementitious gel formation | 40 | 14 | Mild heat curing at 40°C | Controlled chamber curing | Balanced | 15% | 15% | Standard scaling | Yes | Recursive feature elimination
VPP-RF0.75 | 360 | 100 | 80 | 0 | 220 | 0 | 0 | 1180 | 192 | 10 | 0.29 | N/A | N/A | N/A | N/A | 8.8 | 0.75 | 7.5 | 18 | 64.6 | 10.1 | 6.5 | 39.4 | 6.6 | 920 | 2.3 | 0.06 | 5.6×10⁻18 | Negligible | 1.1 | 99 | 20 | 8 | 20 | Optimized layered build | X-direction dominant | 1.08 | 2160 | 2.9 | Compact microstructure with refined pore network | Strong hybrid hydration phases | Highly polymerized silica bands | 60 | 7 | Heat curing at 60°C | Steam-assisted curing | Balanced | 15% | 15% | Standard scaling | Yes | Random forest importance
VPP-RF1.00 | 340 | 100 | 100 | 0 | 240 | 0 | 0 | 1180 | 188 | 10 | 0.28 | N/A | N/A | N/A | N/A | 9.4 | 1 | 10 | 20 | 76.8 | 12.8 | 8.2 | 46.8 | 8.5 | 660 | 1.7 | 0.04 | 3.9×10⁻18 | Negligible | 0.5 | 100 | 22 | 8 | 18 | Optimized layered build | X-direction dominant | 1.03 | 2225 | 2 | Dense matrix with excellent fiber–matrix interaction after heating | Strong amorphous gel structure | Highly stable silica-rich gel | 70 | 5 | Heat curing at 70°C | Steam-assisted curing | Balanced | 15% | 15% | Min-Max normalization | Yes | SHAP-based feature ranking
VPP-RHA10 | 320 | 80 | 80 | 0 | 220 | 80 | 0 | 1180 | 190 | 10 | 0.28 | N/A | N/A | N/A | N/A | 9 | 0.8 | 8 | 18 | 72.2 | 11.9 | 7.4 | 43.6 | 7.7 | 760 | 1.9 | 0.05 | 4.3×10⁻18 | Negligible | 0.7 | 99 | 20 | 8 | 20 | Vertical | X-Y-Z | 1.05 | 2195 | 2.3 | Fine RHA particles refined nanopore structure | Enhanced amorphous silica hump | Dense silica-rich gel structure | 70 | 5 | Heat curing at 70°C | Oven heat curing | Balanced | 15% | 15% | Min-Max normalization | Yes | Correlation-based
VPP-POFA10 | 320 | 80 | 80 | 0 | 220 | 0 | 80 | 1180 | 191 | 10 | 0.28 | N/A | N/A | N/A | N/A | 9 | 0.8 | 8 | 18 | 71.5 | 11.7 | 7.2 | 43 | 7.5 | 790 | 2 | 0.05 | 4.5×10⁻18 | Negligible | 0.8 | 99 | 20 | 8 | 20 | Vertical | X-Y-Z | 1.06 | 2188 | 2.4 | Secondary gel products improved densification | Increased hydration products | Stable cementitious structure | 70 | 5 | Heat curing at 70°C | Oven heat curing | Balanced | 15% | 15% | Min-Max normalization | Yes | Random forest importance
OPGC-CON | 0 | 300 | 40 | 180 | 260 | 0 | 0 | 1320 | 195 | 8 | 0.3 | 125 | 50 | 0 | 12 | 7.5 | 0 | 0 | N/A | 42.8 | 5.8 | 3.5 | 27.6 | 3.2 | 1650 | 4 | 0.14 | 1.28×10⁻17 | Low | 4.2 | 93 | 18 | 10 | 22 | Vertical | X-Y-Z | 1.34 | 2245 | 4.6 | Moderate pore structure with weak interlayer interfaces | Dominant geopolymer gel phases | Stable aluminosilicate network | 40 | 14 | Mild heat curing at 40°C | Controlled chamber curing | Balanced | 15% | 15% | Min-Max normalization | Yes | Correlation-based
OPGC-SF0.25 | 0 | 280 | 40 | 180 | 280 | 0 | 0 | 1320 | 192 | 8 | 0.29 | 125 | 50 | 0 | 12 | 8 | 0.25 | 2.5 | 10 | 52.4 | 7.5 | 4.8 | 32.5 | 4.5 | 1320 | 3.3 | 0.11 | 9.5×10⁻18 | Very Low | 2.9 | 96 | 18 | 10 | 22 | Vertical | X-direction dominant | 1.25 | 2310 | 3.9 | Steel fibers improved crack bridging and matrix cohesion | Increased amorphous hydration phases | Enhanced silica polymerization | 40 | 14 | Mild heat curing at 40°C | Controlled chamber curing | Balanced | 15% | 15% | Standard scaling | Yes | PCA
OPGC-SF0.50 | 0 | 260 | 60 | 180 | 300 | 0 | 0 | 1320 | 188 | 10 | 0.28 | 123 | 48 | 0 | 12 | 8.5 | 0.5 | 5 | 12 | 64.6 | 9.8 | 6.1 | 38.8 | 5.9 | 980 | 2.5 | 0.08 | 6.8×10⁻18 | Extremely Low | 1.8 | 98 | 20 | 10 | 20 | Vertical | X-direction dominant | 1.16 | 2385 | 3.1 | Reduced microvoids and improved fiber distribution | Reduced crystalline phases | Dense geopolymeric gel formation | 60 | 7 | Heat curing at 60°C | Oven heat curing | Balanced | 15% | 15% | Standard scaling | Yes | Recursive feature elimination
OPGC-SF0.75 | 0 | 240 | 80 | 180 | 320 | 0 | 0 | 1320 | 184 | 10 | 0.27 | 123 | 48 | 0 | 14 | 9 | 0.75 | 7.5 | 13 | 78.5 | 12.6 | 7.8 | 46.2 | 7.8 | 720 | 1.9 | 0.05 | 4.8×10⁻18 | Negligible | 0.9 | 99 | 20 | 8 | 20 | Optimized layered build | X-direction dominant | 1.08 | 2460 | 2.3 | Compact matrix with refined pore structure | Strong hybrid hydration phases | Highly polymerized silica bands | 70 | 5 | Heat curing at 70°C | Steam-assisted curing | Balanced | 15% | 15% | Standard scaling | Yes | Random forest importance
OPGC-SF1.00 | 0 | 220 | 100 | 180 | 340 | 0 | 0 | 1320 | 180 | 10 | 0.26 | 120 | 46 | 0 | 14 | 9.5 | 1 | 10 | 15 | 92.4 | 15.8 | 9.8 | 54.8 | 9.9 | 480 | 1.3 | 0.03 | 3.2×10⁻18 | Negligible | 0.3 | 100 | 22 | 8 | 18 | Optimized layered build | X-direction dominant | 1.02 | 2545 | 1.5 | Dense microstructure with excellent steel fiber anchorage | Strong amorphous gel structure | Highly stable silica-rich gel | 80 | 3 | Heat curing at 80°C | Steam-assisted curing | Balanced | 15% | 15% | Min-Max normalization | Yes | SHAP-based feature ranking
OPGC-RHA10 | 0 | 200 | 80 | 180 | 320 | 80 | 0 | 1320 | 182 | 10 | 0.26 | 120 | 46 | 0 | 14 | 9.2 | 0.8 | 8 | 13 | 87.6 | 14.9 | 9 | 51.5 | 9 | 560 | 1.5 | 0.04 | 3.8×10⁻18 | Negligible | 0.5 | 100 | 20 | 8 | 20 | Vertical | X-Y-Z | 1.04 | 2510 | 1.8 | Fine RHA particles refined nanopore structure | Enhanced amorphous silica hump | Dense silica-rich gel structure | 80 | 3 | Heat curing at 80°C | Oven heat curing | Balanced | 15% | 15% | Min-Max normalization | Yes | Correlation-based
OPGC-POFA10 | 0 | 200 | 80 | 180 | 320 | 0 | 80 | 1320 | 183 | 10 | 0.26 | 120 | 46 | 0 | 14 | 9.2 | 0.8 | 8 | 13 | 86.8 | 14.6 | 8.8 | 50.8 | 8.8 | 590 | 1.6 | 0.04 | 4.0×10⁻18 | Negligible | 0.6 | 99 | 20 | 8 | 20 | Vertical | X-Y-Z | 1.05 | 2502 | 1.9 | Secondary gel products improved densification | Increased hydration products | Stable geopolymeric structure | 80 | 3 | Heat curing at 80°C | Oven heat curing | Balanced | 15% | 15% | Min-Max normalization | Yes | Random forest importance
ESGC-CON | 0 | 320 | 40 | 180 | 240 | 0 | 0 | 1340 | 198 | 8 | 0.3 | 122 | 48 | 0 | 12 | 7.8 | 0 | 0 | N/A | 45.6 | 6 | 3.8 | 29.2 | 3.4 | 1720 | 4.2 | 0.15 | 1.32×10⁻17 | Low | 4.3 | 93 | 18 | 10 | 20 | Vertical | X-Y-Z | 1.36 | 2210 | 4.8 | Irregular pore distribution with weak interlayer interfaces | Dominant geopolymer gel phases | Stable aluminosilicate network | 40 | 14 | Mild heat curing at 40°C | Controlled chamber curing | Balanced | 15% | 15% | Min-Max normalization | Yes | Correlation-based
ESGC-RECT20 | 0 | 300 | 40 | 180 | 260 | 0 | 0 | 1340 | 194 | 8 | 0.29 | 122 | 48 | 0 | 12 | 8.2 | 0.25 | 2.5 | 10 | 54.2 | 7.8 | 4.9 | 34 | 4.8 | 1380 | 3.4 | 0.11 | 9.6×10⁻18 | Very Low | 3 | 96 | 20 | 10 | Rectangular 20 mm | Vertical | X-direction dominant | 1.24 | 2275 | 4 | Improved strip compaction and reduced pore connectivity | Increased amorphous hydration phases | Enhanced silica polymerization | 40 | 14 | Mild heat curing at 40°C | Controlled chamber curing | Balanced | 15% | 15% | Standard scaling | Yes | PCA
ESGC-RECT30 | 0 | 280 | 60 | 180 | 280 | 0 | 0 | 1340 | 190 | 10 | 0.28 | 120 | 46 | 0 | 12 | 8.8 | 0.5 | 5 | 12 | 65.8 | 10 | 6.2 | 40.5 | 6.4 | 1020 | 2.6 | 0.08 | 6.9×10⁻18 | Extremely Low | 1.8 | 98 | 22 | 10 | Rectangular 30 mm | Vertical | X-direction dominant | 1.16 | 2350 | 3.2 | Reduced voids with better strip alignment | Reduced crystalline phases | Dense geopolymeric gel formation | 60 | 7 | Heat curing at 60°C | Oven heat curing | Balanced | 15% | 15% | Standard scaling | Yes | Recursive feature elimination
ESGC-CIRC20 | 0 | 260 | 80 | 180 | 300 | 0 | 0 | 1340 | 186 | 10 | 0.27 | 120 | 46 | 0 | 14 | 9.2 | 0.75 | 7.5 | 12 | 78.6 | 12.8 | 7.9 | 47.8 | 8.2 | 760 | 1.9 | 0.05 | 4.9×10⁻18 | Negligible | 0.9 | 99 | 24 | 8 | Circular 20 mm | Optimized layered build | X-direction dominant | 1.08 | 2425 | 2.3 | Compact matrix with refined pore structure | Strong hybrid hydration phases | Highly polymerized silica bands | 70 | 5 | Heat curing at 70°C | Steam-assisted curing | Balanced | 15% | 15% | Standard scaling | Yes | Random forest importance
ESGC-CIRC30 | 0 | 240 | 100 | 180 | 320 | 0 | 0 | 1340 | 182 | 10 | 0.26 | 118 | 44 | 0 | 14 | 9.8 | 1 | 10 | 15 | 91.4 | 15.6 | 9.8 | 55.5 | 10 | 520 | 1.3 | 0.03 | 3.4×10⁻18 | Negligible | 0.4 | 100 | 26 | 8 | Circular 30 mm | Optimized layered build | X-direction dominant | 1.02 | 2505 | 1.5 | Dense microstructure with excellent interlayer fusion | Strong amorphous gel structure | Highly stable silica-rich gel | 80 | 3 | Heat curing at 80°C | Steam-assisted curing | Balanced | 15% | 15% | Min-Max normalization | Yes | SHAP-based feature ranking
ESGC-RHA10 | 0 | 220 | 80 | 180 | 300 | 80 | 0 | 1340 | 184 | 10 | 0.26 | 118 | 44 | 0 | 14 | 9.4 | 0.8 | 8 | 12 | 86.2 | 14.8 | 9 | 52 | 9.1 | 610 | 1.5 | 0.04 | 3.9×10⁻18 | Negligible | 0.5 | 100 | 24 | 8 | Circular 20 mm | Vertical | X-Y-Z | 1.04 | 2470 | 1.8 | Fine RHA particles refined nanopore structure | Enhanced amorphous silica hump | Dense silica-rich gel structure | 80 | 3 | Heat curing at 80°C | Oven heat curing | Balanced | 15% | 15% | Min-Max normalization | Yes | Correlation-based
ESGC-POFA10 | 0 | 220 | 80 | 180 | 300 | 0 | 80 | 1340 | 185 | 10 | 0.26 | 118 | 44 | 0 | 14 | 9.4 | 0.8 | 8 | 12 | 85.5 | 14.5 | 8.8 | 51.5 | 8.9 | 640 | 1.6 | 0.04 | 4.1×10⁻18 | Negligible | 0.6 | 99 | 24 | 8 | Circular 20 mm | Vertical | X-Y-Z | 1.05 | 2462 | 1.9 | Secondary gel products improved densification | Increased hydration products | Stable geopolymeric structure | 80 | 3 | Heat curing at 80°C | Oven heat curing | Balanced | 15% | 15% | Min-Max normalization | Yes | Random forest importance
E3DP-CON | 80 | 0 | 0 | 0 | 0 | 0 | 0 | 1450 | 260 | 10 | 0.42 | 0 | 0 | 0 | 0 | 2.5 | 0 | 0 | N/A | 12.5 | 2.2 | 1.1 | 6.5 | 0.8 | 2850 | 8.6 | 0.28 | 2.40×10⁻17 | Moderate | 8 | 82 | 16 | 12 | 25 | Vertical | X-Y-Z | 1.42 | 1680 | 12.8 | Large pore channels and weak soil-fiber interfaces | Dominant quartz and clay minerals | Weak silicate bonding | 25 | 28 | Ambient curing | Air curing | Balanced | 15% | 15% | Min-Max normalization | Yes | Correlation-based
E3DP-F1 | 70 | 0 | 0 | 0 | 0 | 0 | 0 | 1450 | 255 | 10 | 0.41 | 0 | 0 | 0 | 0 | 3 | 0.5 | 5 | 10 | 15.8 | 3 | 1.8 | 8.2 | 1.3 | 2420 | 7.2 | 0.22 | 1.95×10⁻17 | Low | 6.2 | 86 | 18 | 12 | 25 | Vertical | X-direction dominant | 1.32 | 1725 | 10.6 | Improved fiber bridging and reduced crack propagation | Increased amorphous phases | Enhanced silica polymerization | 25 | 28 | Ambient curing | Air curing | Balanced | 15% | 15% | Standard scaling | Yes | PCA
E3DP-F2 | 60 | 0 | 0 | 0 | 0 | 0 | 0 | 1450 | 250 | 12 | 0.4 | 0 | 0 | 0 | 0 | 3.5 | 1 | 10 | 15 | 19.6 | 4.2 | 2.6 | 10.5 | 1.9 | 1980 | 5.8 | 0.17 | 1.42×10⁻17 | Very Low | 4.3 | 90 | 20 | 10 | 22 | Vertical | X-direction dominant | 1.22 | 1775 | 8.5 | Better matrix cohesion and reduced pore connectivity | Reduced crystalline phases | Dense aluminosilicate network | 35 | 14 | Mild heat curing at 35°C | Controlled chamber curing | Balanced | 15% | 15% | Standard scaling | Yes | Recursive feature elimination
E3DP-F3 | 50 | 0 | 0 | 0 | 0 | 0 | 0 | 1450 | 246 | 12 | 0.39 | 0 | 0 | 0 | 0 | 4 | 1.5 | 15 | 20 | 24.4 | 5.8 | 3.5 | 13.8 | 2.8 | 1540 | 4.4 | 0.12 | 9.6×10⁻18 | Extremely Low | 2.6 | 95 | 22 | 10 | 20 | Optimized layered build | X-direction dominant | 1.12 | 1835 | 6.2 | Compact microstructure with refined pore distribution | Strong hybrid hydration phases | Highly polymerized silica bands | 45 | 7 | Heat curing at 45°C | Steam-assisted curing | Balanced | 15% | 15% | Standard scaling | Yes | Random forest importance
E3DP-F4 | 40 | 0 | 0 | 0 | 0 | 0 | 0 | 1450 | 242 | 12 | 0.38 | 0 | 0 | 0 | 0 | 4.5 | 2 | 20 | 25 | 29.8 | 7.5 | 4.6 | 17.5 | 3.9 | 1180 | 3.1 | 0.08 | 6.5×10⁻18 | Negligible | 1.2 | 98 | 24 | 8 | 20 | Optimized layered build | X-direction dominant | 1.04 | 1905 | 4.1 | Dense matrix with excellent natural fiber anchorage | Strong amorphous gel structure | Stable silica-rich gel formation | 60 | 5 | Heat curing at 60°C | Steam-assisted curing | Balanced | 15% | 15% | Min-Max normalization | Yes | SHAP-based feature ranking
E3DP-RHA10 | 40 | 0 | 0 | 0 | 0 | 80 | 0 | 1450 | 244 | 12 | 0.38 | 0 | 0 | 0 | 0 | 4.2 | 1.8 | 18 | 20 | 27.6 | 6.9 | 4.1 | 16.2 | 3.5 | 1260 | 3.4 | 0.09 | 7.0×10⁻18 | Negligible | 1.5 | 97 | 22 | 8 | 20 | Vertical | X-Y-Z | 1.06 | 1880 | 4.6 | Fine RHA particles refined nanopore structure | Enhanced amorphous silica hump | Dense silica-rich gel structure | 60 | 5 | Heat curing at 60°C | Oven heat curing | Balanced | 15% | 15% | Min-Max normalization | Yes | Correlation-based
E3DP-POFA10 | 40 | 0 | 0 | 0 | 0 | 0 | 80 | 1450 | 245 | 12 | 0.38 | 0 | 0 | 0 | 0 | 4.2 | 1.8 | 18 | 20 | 27 | 6.7 | 4 | 15.8 | 3.4 | 1290 | 3.5 | 0.09 | 7.2×10⁻18 | Negligible | 1.6 | 97 | 22 | 8 | 20 | Vertical | X-Y-Z | 1.07 | 1872 | 4.8 | Secondary gel products improved matrix densification | Increased hydration products | Stable aluminosilicate structure | 60 | 5 | Heat curing at 60°C | Oven heat curing | Balanced | 15% | 15% | Min-Max normalization | Yes | Random forest importance
FGPC-CON | 0 | 320 | 40 | 160 | 220 | 0 | 0 | 980 | 210 | 10 | 0.34 | 120 | 48 | 0 | 12 | 7 | 0 | 0 | N/A | 28.6 | 4.2 | 2.6 | 16.5 | 1.9 | 2180 | 6.2 | 0.22 | 1.88×10⁻17 | Moderate | 6.5 | 88 | 16 | 12 | 25 | Vertical | X-Y-Z | 1.4 | 1760 | 10.8 | Large pore channels and weak foam structure | Dominant geopolymer gel phases | Weak aluminosilicate network | 40 | 14 | Mild heat curing at 40°C | Controlled chamber curing | Balanced | 15% | 15% | Min-Max normalization | Yes | Correlation-based
FGPC-PF0.25 | 0 | 300 | 40 | 160 | 240 | 0 | 0 | 980 | 205 | 10 | 0.33 | 120 | 48 | 0 | 12 | 7.5 | 0.25 | 2.5 | 10 | 36.8 | 5.8 | 3.5 | 21.8 | 2.9 | 1760 | 5 | 0.17 | 1.42×10⁻17 | Low | 4.6 | 92 | 18 | 12 | 25 | Vertical | X-direction dominant | 1.3 | 1825 | 8.9 | Polymer fibers improved crack bridging and pore stability | Increased amorphous phases | Enhanced silica polymerization | 40 | 14 | Mild heat curing at 40°C | Controlled chamber curing | Balanced | 15% | 15% | Standard scaling | Yes | PCA
FGPC-PF0.50 | 0 | 280 | 60 | 160 | 260 | 0 | 0 | 980 | 200 | 12 | 0.32 | 118 | 46 | 0 | 12 | 8.2 | 0.5 | 5 | 12 | 47.5 | 7.6 | 4.8 | 28.5 | 4.2 | 1320 | 3.8 | 0.12 | 1.00×10⁻17 | Very Low | 3 | 95 | 20 | 10 | 22 | Vertical | X-direction dominant | 1.2 | 1895 | 7 | Reduced pore connectivity and improved foam uniformity | Reduced crystalline phases | Dense geopolymeric gel formation | 60 | 7 | Heat curing at 60°C | Oven heat curing | Balanced | 15% | 15% | Standard scaling | Yes | Recursive feature elimination
FGPC-PF0.75 | 0 | 260 | 80 | 160 | 280 | 0 | 0 | 980 | 195 | 12 | 0.31 | 118 | 46 | 0 | 14 | 8.8 | 0.75 | 7.5 | 15 | 59.4 | 9.8 | 6.1 | 35.8 | 5.9 | 960 | 2.7 | 0.08 | 6.9×10⁻18 | Extremely Low | 1.6 | 98 | 22 | 10 | 20 | Optimized layered build | X-direction dominant | 1.1 | 1970 | 5.2 | Compact matrix with refined pore structure | Strong hybrid hydration phases | Highly polymerized silica bands | 70 | 5 | Heat curing at 70°C | Steam-assisted curing | Balanced | 15% | 15% | Standard scaling | Yes | Random forest importance
FGPC-PF1.00 | 0 | 240 | 100 | 160 | 300 | 0 | 0 | 980 | 190 | 12 | 0.3 | 115 | 44 | 0 | 14 | 9.5 | 1 | 10 | 18 | 72.6 | 12.5 | 7.8 | 44.2 | 7.8 | 680 | 1.8 | 0.05 | 4.5×10⁻18 | Negligible | 0.8 | 100 | 24 | 8 | 20 | Optimized layered build | X-direction dominant | 1.03 | 2055 | 3.5 | Dense matrix with excellent fiber–matrix interaction | Strong amorphous gel structure | Highly stable silica-rich gel | 80 | 3 | Heat curing at 80°C | Steam-assisted curing | Balanced | 15% | 15% | Min-Max normalization | Yes | SHAP-based feature ranking
FGPC-RHA10 | 0 | 220 | 80 | 160 | 280 | 80 | 0 | 980 | 192 | 12 | 0.3 | 115 | 44 | 0 | 14 | 9 | 0.8 | 8 | 15 | 68.8 | 11.7 | 7.2 | 41 | 7 | 760 | 2 | 0.05 | 4.9×10⁻18 | Negligible | 1 | 99 | 22 | 8 | 20 | Vertical | X-Y-Z | 1.05 | 2020 | 3.9 | Fine RHA particles refined nanopore structure | Enhanced amorphous silica hump | Dense silica-rich gel structure | 80 | 3 | Heat curing at 80°C | Oven heat curing | Balanced | 15% | 15% | Min-Max normalization | Yes | Correlation-based
FGPC-POFA10 | 0 | 220 | 80 | 160 | 280 | 0 | 80 | 980 | 193 | 12 | 0.3 | 115 | 44 | 0 | 14 | 9 | 0.8 | 8 | 15 | 67.9 | 11.4 | 7 | 40.5 | 6.8 | 790 | 2.1 | 0.06 | 5.0×10⁻18 | Negligible | 1.1 | 99 | 22 | 8 | 20 | Vertical | X-Y-Z | 1.06 | 2012 | 4 | Secondary gel products improved matrix densification | Increased hydration products | Stable geopolymeric structure | 80 | 3 | Heat curing at 80°C | Oven heat curing | Balanced | 15% | 15% | Min-Max normalization | Yes | Random forest importance
BF-BJ3DP-CON | 520 | 80 | 40 | 0 | 180 | 0 | 0 | 1280 | 205 | 8 | 0.31 | 0 | 0 | 0 | 0 | 7 | 0 | 0 | N/A | 41.5 | 5.2 | 3.1 | 25.8 | 2.9 | 1780 | 4.4 | 0.15 | 1.36×10⁻17 | Low | 4.5 | 92 | 16 | 10 | 20 | Vertical | X-Y-Z | 1.34 | 2235 | 4.9 | Weak interparticle bonding with visible pore channels | Dominant C-S-H phases | Moderate silicate structure | 25 | 28 | Ambient curing | Moist curing | Balanced | 15% | 15% | Min-Max normalization | Yes | Correlation-based
BF-BJ3DP-0.25 | 500 | 80 | 40 | 0 | 200 | 0 | 0 | 1280 | 200 | 8 | 0.3 | 0 | 0 | 0 | 0 | 7.5 | 0.25 | 2.5 | 6 | 50.8 | 6.8 | 4.2 | 30.8 | 4 | 1420 | 3.5 | 0.11 | 9.8×10⁻18 | Very Low | 3.1 | 95 | 18 | 10 | 20 | Vertical | X-direction dominant | 1.24 | 2300 | 4 | Basalt fibers improved crack bridging and matrix cohesion | Increased amorphous hydration phases | Enhanced silica polymerization | 25 | 28 | Ambient curing | Moist curing | Balanced | 15% | 15% | Standard scaling | Yes | PCA
BF-BJ3DP-0.50 | 480 | 80 | 60 | 0 | 220 | 0 | 0 | 1280 | 196 | 10 | 0.29 | 0 | 0 | 0 | 0 | 8 | 0.5 | 5 | 9 | 62.4 | 8.9 | 5.5 | 37.2 | 5.5 | 1080 | 2.7 | 0.08 | 6.9×10⁻18 | Extremely Low | 1.9 | 98 | 20 | 8 | 18 | Vertical | X-direction dominant | 1.15 | 2375 | 3.1 | Reduced microvoids and improved fiber distribution | Reduced crystalline phases | Dense cementitious gel formation | 40 | 14 | Mild heat curing at 40°C | Controlled chamber curing | Balanced | 15% | 15% | Standard scaling | Yes | Recursive feature elimination
BF-BJ3DP-0.75 | 460 | 80 | 80 | 0 | 240 | 0 | 0 | 1280 | 192 | 10 | 0.28 | 0 | 0 | 0 | 0 | 8.6 | 0.75 | 7.5 | 12 | 75.8 | 11.5 | 7 | 44.8 | 7.3 | 760 | 1.9 | 0.05 | 4.8×10⁻18 | Negligible | 0.9 | 99 | 22 | 8 | 18 | Optimized layered build | X-direction dominant | 1.08 | 2450 | 2.3 | Compact matrix with refined pore structure | Strong hybrid hydration phases | Highly polymerized silica bands | 60 | 7 | Heat curing at 60°C | Steam-assisted curing | Balanced | 15% | 15% | Standard scaling | Yes | Random forest importance
BF-BJ3DP-1.00 | 440 | 80 | 100 | 0 | 260 | 0 | 0 | 1280 | 188 | 10 | 0.27 | 0 | 0 | 0 | 0 | 9.2 | 1 | 10 | 15 | 89.6 | 14.8 | 8.8 | 53 | 9.4 | 520 | 1.2 | 0.03 | 3.2×10⁻18 | Negligible | 0.3 | 100 | 24 | 6 | 16 | Optimized layered build | X-direction dominant | 1.02 | 2535 | 1.5 | Dense microstructure with excellent basalt fiber anchorage | Strong amorphous gel structure | Highly stable silica-rich gel | 70 | 5 | Heat curing at 70°C | Steam-assisted curing | Balanced | 15% | 15% | Min-Max normalization | Yes | SHAP-based feature ranking
BF-BJ3DP-RHA10 | 420 | 60 | 80 | 0 | 240 | 80 | 0 | 1280 | 190 | 10 | 0.27 | 0 | 0 | 0 | 0 | 8.9 | 0.8 | 8 | 12 | 84.2 | 13.9 | 8 | 49.8 | 8.5 | 610 | 1.5 | 0.04 | 3.8×10⁻18 | Negligible | 0.5 | 100 | 22 | 8 | 18 | Vertical | X-Y-Z | 1.04 | 2500 | 1.8 | Fine RHA particles refined nanopore structure | Enhanced amorphous silica hump | Dense silica-rich gel structure | 70 | 5 | Heat curing at 70°C | Oven heat curing | Balanced | 15% | 15% | Min-Max normalization | Yes | Correlation-based
BF-BJ3DP-POFA10 | 420 | 60 | 80 | 0 | 240 | 0 | 80 | 1280 | 191 | 10 | 0.27 | 0 | 0 | 0 | 0 | 8.9 | 0.8 | 8 | 12 | 83.5 | 13.6 | 7.8 | 49.2 | 8.3 | 640 | 1.6 | 0.04 | 4.0×10⁻18 | Negligible | 0.6 | 99 | 22 | 8 | 18 | Vertical | X-Y-Z | 1.05 | 2492 | 1.9 | Secondary gel products improved densification | Increased hydration products | Stable cementitious structure | 70 | 5 | Heat curing at 70°C | Oven heat curing | Balanced | 15% | 15% | Min-Max normalization | Yes | Random forest importance
TPGC-CON | 0 | 340 | 40 | 180 | 220 | 0 | 0 | 1360 | 200 | 8 | 0.3 | 125 | 50 | 0 | 12 | 7.5 | 0 | 0 | N/A | 48.5 | 6.4 | 4 | 30.5 | 3.8 | 1680 | 4.1 | 0.14 | 1.26×10⁻17 | Low | 4 | 93 | 18 | 10 | 22 | Vertical | X-Y-Z | 1.35 | 2265 | 4.5 | Moderate pore connectivity with weak interlayer interfaces | Dominant geopolymer gel phases | Stable aluminosilicate network | 40 | 14 | Mild heat curing at 40°C | Controlled chamber curing | Balanced | 15% | 15% | Min-Max normalization | Yes | Correlation-based
TPGC-TP1 | 0 | 320 | 40 | 180 | 240 | 0 | 0 | 1360 | 196 | 8 | 0.29 | 125 | 50 | 0 | 12 | 8 | 0.25 | 2.5 | 10 | 58.2 | 8.1 | 5.1 | 36.2 | 5 | 1320 | 3.3 | 0.11 | 9.4×10⁻18 | Very Low | 2.8 | 96 | 20 | 10 | 22 | Vertical | X-direction dominant | 1.24 | 2335 | 3.7 | Improved interlayer fusion and matrix cohesion | Increased amorphous hydration phases | Enhanced silica polymerization | 40 | 14 | Mild heat curing at 40°C | Controlled chamber curing | Balanced | 15% | 15% | Standard scaling | Yes | PCA
TPGC-TP2 | 0 | 300 | 60 | 180 | 260 | 0 | 0 | 1360 | 192 | 10 | 0.28 | 123 | 48 | 0 | 12 | 8.6 | 0.5 | 5 | 12 | 70.6 | 10.5 | 6.5 | 43 | 6.7 | 980 | 2.5 | 0.08 | 6.7×10⁻18 | Extremely Low | 1.7 | 98 | 22 | 8 | 20 | Vertical | X-direction dominant | 1.15 | 2410 | 2.9 | Reduced microvoids with better strip compaction | Reduced crystalline phases | Dense geopolymeric gel formation | 60 | 7 | Heat curing at 60°C | Oven heat curing | Balanced | 15% | 15% | Standard scaling | Yes | Recursive feature elimination
TPGC-TP3 | 0 | 280 | 80 | 180 | 280 | 0 | 0 | 1360 | 188 | 10 | 0.27 | 123 | 48 | 0 | 14 | 9.2 | 0.75 | 7.5 | 15 | 84.8 | 13.6 | 8.2 | 51.2 | 8.8 | 700 | 1.8 | 0.05 | 4.6×10⁻18 | Negligible | 0.8 | 99 | 24 | 8 | 20 | Optimized layered build | X-direction dominant | 1.07 | 2490 | 2.1 | Compact matrix with refined pore structure | Strong hybrid hydration phases | Highly polymerized silica bands | 70 | 5 | Heat curing at 70°C | Steam-assisted curing | Balanced | 15% | 15% | Standard scaling | Yes | Random forest importance
TPGC-TP4 | 0 | 260 | 100 | 180 | 300 | 0 | 0 | 1360 | 184 | 10 | 0.26 | 120 | 46 | 0 | 14 | 9.8 | 1 | 10 | 18 | 98.5 | 16.8 | 10.1 | 60 | 11 | 480 | 1.2 | 0.03 | 3.1×10⁻18 | Negligible | 0.3 | 100 | 26 | 6 | 18 | Optimized layered build | X-direction dominant | 1.02 | 2575 | 1.4 | Dense microstructure with excellent interlayer bonding | Strong amorphous gel structure | Highly stable silica-rich gel | 80 | 3 | Heat curing at 80°C | Steam-assisted curing | Balanced | 15% | 15% | Min-Max normalization | Yes | SHAP-based feature ranking
TPGC-RHA10 | 0 | 240 | 80 | 180 | 280 | 80 | 0 | 1360 | 186 | 10 | 0.26 | 120 | 46 | 0 | 14 | 9.5 | 0.8 | 8 | 15 | 93.2 | 15.7 | 9.4 | 56.5 | 10 | 560 | 1.4 | 0.04 | 3.6×10⁻18 | Negligible | 0.5 | 100 | 24 | 8 | 20 | Vertical | X-Y-Z | 1.04 | 2540 | 1.7 | Fine RHA particles refined nanopore structure | Enhanced amorphous silica hump | Dense silica-rich gel structure | 80 | 3 | Heat curing at 80°C | Oven heat curing | Balanced | 15% | 15% | Min-Max normalization | Yes | Correlation-based
TPGC-POFA10 | 0 | 240 | 80 | 180 | 280 | 0 | 80 | 1360 | 187 | 10 | 0.26 | 120 | 46 | 0 | 14 | 9.5 | 0.8 | 8 | 15 | 92.5 | 15.4 | 9.2 | 55.8 | 9.8 | 590 | 1.5 | 0.04 | 3.8×10⁻18 | Negligible | 0.6 | 99 | 24 | 8 | 20 | Vertical | X-Y-Z | 1.05 | 2532 | 1.8 | Secondary gel products improved densification | Increased hydration products | Stable geopolymeric structure | 80 | 3 | Heat curing at 80°C | Oven heat curing | Balanced | 15% | 15% | Min-Max normalization | Yes | Random forest importance
LGS-CON | 0 | 320 | 40 | 180 | 220 | 0 | 0 | 1350 | 198 | 8 | 0.3 | 124 | 48 | 0 | 12 | 7.5 | 0 | 0 | N/A | 46.2 | 6.1 | 3.9 | 29.8 | 3.5 | 1710 | 4.2 | 0.14 | 1.30×10⁻17 | Low | 4.2 | 93 | 18 | 10 | 22 | Vertical | X-Y-Z | 1.36 | 2250 | 4.7 | Moderate interlayer pores with visible microcracks | Dominant geopolymer gel phases | Stable aluminosilicate network | 40 | 14 | Mild heat curing at 40°C | Controlled chamber curing | Balanced | 15% | 15% | Min-Max normalization | Yes | Correlation-based
LGS-L1 | 0 | 300 | 40 | 180 | 240 | 0 | 0 | 1350 | 194 | 8 | 0.29 | 124 | 48 | 0 | 12 | 8 | 0.25 | 2.5 | 10 | 56 | 7.9 | 5 | 35.5 | 4.8 | 1360 | 3.4 | 0.11 | 9.5×10⁻18 | Very Low | 2.9 | 96 | 20 | 10 | 22 | Vertical | X-direction dominant | 1.25 | 2320 | 3.9 | Improved layer fusion and reduced pore connectivity | Increased amorphous hydration phases | Enhanced silica polymerization | 40 | 14 | Mild heat curing at 40°C | Controlled chamber curing | Balanced | 15% | 15% | Standard scaling | Yes | PCA
LGS-L2 | 0 | 280 | 60 | 180 | 260 | 0 | 0 | 1350 | 190 | 10 | 0.28 | 122 | 46 | 0 | 12 | 8.6 | 0.5 | 5 | 12 | 68.5 | 10.2 | 6.3 | 42.4 | 6.5 | 1010 | 2.6 | 0.08 | 6.8×10⁻18 | Extremely Low | 1.8 | 98 | 22 | 8 | 20 | Vertical | X-direction dominant | 1.16 | 2395 | 3 | Reduced microvoids with improved layer compaction | Reduced crystalline phases | Dense geopolymeric gel formation | 60 | 7 | Heat curing at 60°C | Oven heat curing | Balanced | 15% | 15% | Standard scaling | Yes | Recursive feature elimination
LGS-L3 | 0 | 260 | 80 | 180 | 280 | 0 | 0 | 1350 | 186 | 10 | 0.27 | 122 | 46 | 0 | 14 | 9.2 | 0.75 | 7.5 | 15 | 82.6 | 13.1 | 8 | 50.6 | 8.5 | 720 | 1.8 | 0.05 | 4.7×10⁻18 | Negligible | 0.8 | 99 | 24 | 8 | 20 | Optimized layered build | X-direction dominant | 1.08 | 2475 | 2.2 | Compact matrix with refined pore structure | Strong hybrid hydration phases | Highly polymerized silica bands | 70 | 5 | Heat curing at 70°C | Steam-assisted curing | Balanced | 15% | 15% | Standard scaling | Yes | Random forest importance
LGS-L4 | 0 | 240 | 100 | 180 | 300 | 0 | 0 | 1350 | 182 | 10 | 0.26 | 120 | 44 | 0 | 14 | 9.8 | 1 | 10 | 18 | 96.8 | 16.4 | 9.9 | 59.2 | 10.8 | 500 | 1.2 | 0.03 | 3.2×10⁻18 | Negligible | 0.3 | 100 | 26 | 6 | 18 | Optimized layered build | X-direction dominant | 1.02 | 2560 | 1.4 | Dense microstructure with excellent layer adhesion | Strong amorphous gel structure | Highly stable silica-rich gel | 80 | 3 | Heat curing at 80°C | Steam-assisted curing | Balanced | 15% | 15% | Min-Max normalization | Yes | SHAP-based feature ranking
LGS-RHA10 | 0 | 220 | 80 | 180 | 280 | 80 | 0 | 1350 | 184 | 10 | 0.26 | 120 | 44 | 0 | 14 | 9.4 | 0.8 | 8 | 15 | 91.5 | 15.5 | 9.2 | 55.8 | 9.8 | 580 | 1.4 | 0.04 | 3.7×10⁻18 | Negligible | 0.5 | 100 | 24 | 8 | 20 | Vertical | X-Y-Z | 1.04 | 2525 | 1.7 | Fine RHA particles refined nanopore structure | Enhanced amorphous silica hump | Dense silica-rich gel structure | 80 | 3 | Heat curing at 80°C | Oven heat curing | Balanced | 15% | 15% | Min-Max normalization | Yes | Correlation-based
LGS-POFA10 | 0 | 220 | 80 | 180 | 280 | 0 | 80 | 1350 | 185 | 10 | 0.26 | 120 | 44 | 0 | 14 | 9.4 | 0.8 | 8 | 15 | 90.8 | 15.2 | 9 | 55 | 9.6 | 610 | 1.5 | 0.04 | 3.9×10⁻18 | Negligible | 0.6 | 99 | 24 | 8 | 20 | Vertical | X-Y-Z | 1.05 | 2518 | 1.8 | Secondary gel products improved densification | Increased hydration products | Stable geopolymeric structure | 80 | 3 | Heat curing at 80°C | Oven heat curing | Balanced | 15% | 15% | Min-Max normalization | Yes | Random forest importance
TC-PMMA-CON | 500 | 60 | 40 | 0 | 180 | 0 | 0 | 1220 | 200 | 8 | 0.3 | 0 | 0 | 0 | 0 | 7 | 0 | 0 | N/A | 38.5 | 5 | 3 | 24.2 | 2.8 | 1840 | 4.6 | 0.16 | 1.40×10⁻17 | Low | 4.8 | 91 | 16 | 10 | 20 | Vertical | X-Y-Z | 1.33 | 2180 | 5 | Weak fiber distribution with visible interlayer pores | Dominant C-S-H phases | Moderate silicate bonding | 25 | 28 | Ambient curing | Moist curing | Balanced | 15% | 15% | Min-Max normalization | Yes | Correlation-based
TC-PMMA-0.25 | 480 | 60 | 40 | 0 | 200 | 0 | 0 | 1220 | 196 | 8 | 0.29 | 0 | 0 | 0 | 0 | 7.5 | 0.25 | 2.5 | 10 | 46.8 | 6.5 | 4 | 29.5 | 3.9 | 1480 | 3.7 | 0.12 | 1.00×10⁻17 | Very Low | 3.3 | 95 | 18 | 10 | 20 | Vertical | X-direction dominant | 1.24 | 2245 | 4.1 | PMMA fibers improved crack resistance and translucency pathways | Increased amorphous hydration phases | Enhanced silica polymerization | 25 | 28 | Ambient curing | Moist curing | Balanced | 15% | 15% | Standard scaling | Yes | PCA
TC-PMMA-0.50 | 460 | 60 | 60 | 0 | 220 | 0 | 0 | 1220 | 192 | 10 | 0.28 | 0 | 0 | 0 | 0 | 8 | 0.5 | 5 | 12 | 57.6 | 8.5 | 5.2 | 35.8 | 5.4 | 1120 | 2.8 | 0.09 | 7.1×10⁻18 | Extremely Low | 2 | 97 | 20 | 8 | 18 | Vertical | X-direction dominant | 1.15 | 2320 | 3.2 | Reduced microvoids and improved fiber orientation | Reduced crystalline phases | Dense cementitious gel formation | 40 | 14 | Mild heat curing at 40°C | Controlled chamber curing | Balanced | 15% | 15% | Standard scaling | Yes | Recursive feature elimination
TC-PMMA-0.75 | 440 | 60 | 80 | 0 | 240 | 0 | 0 | 1220 | 188 | 10 | 0.27 | 0 | 0 | 0 | 0 | 8.6 | 0.75 | 7.5 | 15 | 70.4 | 11 | 6.8 | 43.2 | 7.2 | 800 | 2 | 0.06 | 5.0×10⁻18 | Negligible | 1 | 99 | 22 | 8 | 18 | Optimized layered build | X-direction dominant | 1.07 | 2395 | 2.4 | Compact matrix with refined pore network | Strong hybrid hydration phases | Highly polymerized silica bands | 60 | 7 | Heat curing at 60°C | Steam-assisted curing | Balanced | 15% | 15% | Standard scaling | Yes | Random forest importance
TC-PMMA-1.00 | 420 | 60 | 100 | 0 | 260 | 0 | 0 | 1220 | 184 | 10 | 0.26 | 0 | 0 | 0 | 0 | 9.2 | 1 | 10 | 18 | 84.6 | 14.2 | 8.5 | 51.5 | 9.2 | 560 | 1.4 | 0.03 | 3.4×10⁻18 | Negligible | 0.4 | 100 | 24 | 6 | 16 | Optimized layered build | X-direction dominant | 1.02 | 2480 | 1.6 | Dense microstructure with excellent PMMA fiber anchorage and optical channels | Strong amorphous gel structure | Highly stable silica-rich gel | 70 | 5 | Heat curing at 70°C | Steam-assisted curing | Balanced | 15% | 15% | Min-Max normalization | Yes | SHAP-based feature ranking
TC-PMMA-RHA10 | 400 | 40 | 80 | 0 | 240 | 80 | 0 | 1220 | 186 | 10 | 0.26 | 0 | 0 | 0 | 0 | 8.9 | 0.8 | 8 | 15 | 79.8 | 13.4 | 7.9 | 48 | 8.4 | 650 | 1.6 | 0.04 | 3.9×10⁻18 | Negligible | 0.6 | 99 | 22 | 8 | 18 | Vertical | X-Y-Z | 1.04 | 2445 | 1.9 | Fine RHA particles refined nanopore structure | Enhanced amorphous silica hump | Dense silica-rich gel structure | 70 | 5 | Heat curing at 70°C | Oven heat curing | Balanced | 15% | 15% | Min-Max normalization | Yes | Correlation-based
TC-PMMA-POFA10 | 400 | 40 | 80 | 0 | 240 | 0 | 80 | 1220 | 187 | 10 | 0.26 | 0 | 0 | 0 | 0 | 8.9 | 0.8 | 8 | 15 | 79 | 13.1 | 7.7 | 47.5 | 8.2 | 680 | 1.7 | 0.04 | 4.0×10⁻18 | Negligible | 0.7 | 99 | 22 | 8 | 18 | Vertical | X-Y-Z | 1.05 | 2438 | 2 | Secondary gel products improved densification | Increased hydration products | Stable cementitious structure | 70 | 5 | Heat curing at 70°C | Oven heat curing | Balanced | 15% | 15% | Min-Max normalization | Yes | Random forest importance
BFM-GP-CON | 0 | 360 | 40 | 180 | 180 | 0 | 0 | 1180 | 205 | 8 | 0.31 | 120 | 48 | 0 | 12 | 7 | 0 | 0 | N/A | 34.8 | 4.8 | 2.9 | 21.5 | 2.4 | 1960 | 5.2 | 0.18 | 1.58×10⁻17 | Moderate | 5.2 | 90 | 16 | 10 | 20 | Vertical | X-Y-Z | 1.38 | 2145 | 5.8 | Weak matrix with visible pore channels and fiber pull-out | Dominant geopolymer gel phases | Moderate aluminosilicate network | 40 | 14 | Mild heat curing at 40°C | Controlled chamber curing | Balanced | 15% | 15% | Min-Max normalization | Yes | Correlation-based
BFM-GP-0.25 | 0 | 340 | 40 | 180 | 200 | 0 | 0 | 1180 | 200 | 8 | 0.3 | 120 | 48 | 0 | 12 | 7.5 | 0.25 | 2.5 | 10 | 43.5 | 6.5 | 4 | 27 | 3.8 | 1580 | 4.1 | 0.13 | 1.10×10⁻17 | Low | 3.7 | 94 | 18 | 10 | 20 | Vertical | X-direction dominant | 1.28 | 2215 | 4.7 | Bamboo fibers improved crack bridging and matrix cohesion | Increased amorphous hydration phases | Enhanced silica polymerization | 40 | 14 | Mild heat curing at 40°C | Controlled chamber curing | Balanced | 15% | 15% | Standard scaling | Yes | PCA
BFM-GP-0.50 | 0 | 320 | 60 | 180 | 220 | 0 | 0 | 1180 | 196 | 10 | 0.29 | 118 | 46 | 0 | 12 | 8 | 0.5 | 5 | 12 | 55.8 | 8.8 | 5.4 | 34.2 | 5.4 | 1200 | 3.1 | 0.09 | 7.8×10⁻18 | Very Low | 2.2 | 97 | 20 | 8 | 18 | Vertical | X-direction dominant | 1.18 | 2290 | 3.6 | Reduced pore connectivity and improved fiber dispersion | Reduced crystalline phases | Dense geopolymeric gel formation | 60 | 7 | Heat curing at 60°C | Oven heat curing | Balanced | 15% | 15% | Standard scaling | Yes | Recursive feature elimination
BFM-GP-0.75 | 0 | 300 | 80 | 180 | 240 | 0 | 0 | 1180 | 192 | 10 | 0.28 | 118 | 46 | 0 | 14 | 8.6 | 0.75 | 7.5 | 15 | 68.4 | 11.6 | 7 | 42 | 7.3 | 860 | 2.2 | 0.06 | 5.3×10⁻18 | Negligible | 1.1 | 99 | 22 | 8 | 18 | Optimized layered build | X-direction dominant | 1.09 | 2365 | 2.7 | Compact matrix with refined pore structure | Strong hybrid hydration phases | Highly polymerized silica bands | 70 | 5 | Heat curing at 70°C | Steam-assisted curing | Balanced | 15% | 15% | Standard scaling | Yes | Random forest importance
BFM-GP-1.00 | 0 | 280 | 100 | 180 | 260 | 0 | 0 | 1180 | 188 | 10 | 0.27 | 115 | 44 | 0 | 14 | 9.2 | 1 | 10 | 18 | 80.6 | 14.5 | 8.7 | 49.8 | 9.2 | 620 | 1.5 | 0.04 | 3.6×10⁻18 | Negligible | 0.5 | 100 | 24 | 6 | 16 | Optimized layered build | X-direction dominant | 1.03 | 2450 | 1.9 | Dense microstructure with excellent bamboo fiber anchorage | Strong amorphous gel structure | Highly stable silica-rich gel | 80 | 3 | Heat curing at 80°C | Steam-assisted curing | Balanced | 15% | 15% | Min-Max normalization | Yes | SHAP-based feature ranking
BFM-GP-RHA10 | 0 | 260 | 80 | 180 | 240 | 80 | 0 | 1180 | 190 | 10 | 0.27 | 115 | 44 | 0 | 14 | 8.9 | 0.8 | 8 | 15 | 76.5 | 13.6 | 8 | 46.8 | 8.5 | 700 | 1.7 | 0.04 | 4.0×10⁻18 | Negligible | 0.7 | 99 | 22 | 8 | 18 | Vertical | X-Y-Z | 1.05 | 2415 | 2.1 | Fine RHA particles refined nanopore structure | Enhanced amorphous silica hump | Dense silica-rich gel structure | 80 | 3 | Heat curing at 80°C | Oven heat curing | Balanced | 15% | 15% | Min-Max normalization | Yes | Correlation-based
BFM-GP-POFA10 | 0 | 260 | 80 | 180 | 240 | 0 | 80 | 1180 | 191 | 10 | 0.27 | 115 | 44 | 0 | 14 | 8.9 | 0.8 | 8 | 15 | 75.8 | 13.3 | 7.8 | 46.2 | 8.3 | 730 | 1.8 | 0.05 | 4.2×10⁻18 | Negligible | 0.8 | 99 | 22 | 8 | 18 | Vertical | X-Y-Z | 1.06 | 2408 | 2.2 | Secondary gel products improved matrix densification | Increased hydration products | Stable geopolymeric structure | 80 | 3 | Heat curing at 80°C | Oven heat curing | Balanced | 15% | 15% | Min-Max normalization | Yes | Random forest importance
SCG-CON | 80 | 220 | 20 | 120 | 140 | 0 | 0 | 980 | 210 | 10 | 0.38 | 95 | 38 | 0 | 10 | 5.5 | 0 | 0 | N/A | 18.5 | 2.6 | 1.5 | 10.8 | 1.2 | 2450 | 7.2 | 0.26 | 2.10×10⁻17 | Moderate | 7 | 85 | 14 | 12 | 24 | Vertical | X-Y-Z | 1.42 | 1880 | 11.5 | Weak soil matrix with large pore channels and frost-induced cracks | Dominant clay mineral phases | Weak aluminosilicate bonding | 25 | 28 | Ambient curing | Moist curing | Balanced | 15% | 15% | Min-Max normalization | Yes | Correlation-based
SCG-SF0.25 | 70 | 220 | 20 | 120 | 150 | 0 | 0 | 980 | 205 | 10 | 0.37 | 95 | 38 | 0 | 10 | 6 | 0.25 | 2.5 | 10 | 24.2 | 3.8 | 2.2 | 14.5 | 2 | 1980 | 5.9 | 0.2 | 1.58×10⁻17 | Low | 5.2 | 90 | 16 | 12 | 24 | Vertical | X-direction dominant | 1.32 | 1945 | 9.2 | Sisal fibers improved crack bridging and soil stabilization | Increased amorphous geopolymer phases | Enhanced silica polymerization | 25 | 28 | Ambient curing | Moist curing | Balanced | 15% | 15% | Standard scaling | Yes | PCA
SCG-SF0.50 | 60 | 220 | 40 | 120 | 160 | 0 | 0 | 980 | 200 | 12 | 0.36 | 93 | 36 | 0 | 12 | 6.5 | 0.5 | 5 | 12 | 31.8 | 5.2 | 3.1 | 19.2 | 3 | 1540 | 4.4 | 0.14 | 1.10×10⁻17 | Very Low | 3.4 | 94 | 18 | 10 | 22 | Vertical | X-direction dominant | 1.22 | 2025 | 7 | Reduced pore connectivity with improved fiber distribution | Reduced crystalline phases | Dense geopolymeric gel formation | 40 | 14 | Mild heat curing at 40°C | Controlled chamber curing | Balanced | 15% | 15% | Standard scaling | Yes | Recursive feature elimination
SCG-SF0.75 | 50 | 220 | 60 | 120 | 170 | 0 | 0 | 980 | 195 | 12 | 0.35 | 93 | 36 | 0 | 12 | 7.2 | 0.75 | 7.5 | 15 | 40.6 | 6.9 | 4.3 | 25 | 4.5 | 1120 | 3 | 0.09 | 7.2×10⁻18 | Extremely Low | 1.9 | 97 | 20 | 10 | 20 | Optimized layered build | X-direction dominant | 1.12 | 2105 | 5.1 | Compact matrix with refined frost-resistant pore structure | Strong hybrid hydration phases | Highly polymerized silica bands | 60 | 7 | Heat curing at 60°C | Oven heat curing | Balanced | 15% | 15% | Standard scaling | Yes | Random forest importance
SCG-SF1.00 | 40 | 220 | 80 | 120 | 180 | 0 | 0 | 980 | 190 | 12 | 0.34 | 90 | 34 | 0 | 14 | 7.8 | 1 | 10 | 18 | 50.2 | 8.8 | 5.5 | 31.5 | 6.2 | 780 | 2 | 0.05 | 4.8×10⁻18 | Negligible | 0.9 | 99 | 22 | 8 | 20 | Optimized layered build | X-direction dominant | 1.05 | 2190 | 3.6 | Dense microstructure with excellent fiber anchorage and frost resistance | Strong amorphous gel structure | Highly stable silica-rich gel | 70 | 5 | Heat curing at 70°C | Steam-assisted curing | Balanced | 15% | 15% | Min-Max normalization | Yes | SHAP-based feature ranking
SCG-RHA10 | 40 | 200 | 60 | 120 | 170 | 80 | 0 | 980 | 192 | 12 | 0.34 | 90 | 34 | 0 | 14 | 7.5 | 0.8 | 8 | 15 | 47.5 | 8.1 | 5 | 29 | 5.6 | 860 | 2.3 | 0.06 | 5.1×10⁻18 | Negligible | 1.1 | 98 | 20 | 8 | 20 | Vertical | X-Y-Z | 1.07 | 2160 | 3.9 | Fine RHA particles refined nanopore structure | Enhanced amorphous silica hump | Dense silica-rich gel structure | 70 | 5 | Heat curing at 70°C | Oven heat curing | Balanced | 15% | 15% | Min-Max normalization | Yes | Correlation-based
SCG-POFA10 | 40 | 200 | 60 | 120 | 170 | 0 | 80 | 980 | 193 | 12 | 0.34 | 90 | 34 | 0 | 14 | 7.5 | 0.8 | 8 | 15 | 46.8 | 7.9 | 4.8 | 28.5 | 5.4 | 890 | 2.4 | 0.06 | 5.3×10⁻18 | Negligible | 1.2 | 98 | 20 | 8 | 20 | Vertical | X-Y-Z | 1.08 | 2152 | 4 | Secondary gel products improved matrix densification | Increased hydration products | Stable geopolymeric structure | 70 | 5 | Heat curing at 70°C | Oven heat curing | Balanced | 15% | 15% | Min-Max normalization | Yes | Random forest importance
NFC-GM-CON | 0 | 420 | 20 | 120 | 160 | 0 | 0 | 1120 | 210 | 10 | 0.36 | 118 | 46 | 0 | 10 | 6 | 0 | 0 | N/A | 29.5 | 4 | 2.4 | 17.8 | 2 | 2240 | 6 | 0.22 | 1.82×10⁻17 | Moderate | 6.2 | 88 | 15 | 12 | 24 | Vertical | X-Y-Z | 1.4 | 2055 | 8.8 | Weak geopolymer matrix with visible pores and microcracks | Dominant fly ash geopolymer phases | Moderate aluminosilicate bonding | 40 | 14 | Mild heat curing at 40°C | Controlled chamber curing | Balanced | 15% | 15% | Min-Max normalization | Yes | Correlation-based
NFC-GM-0.25 | 0 | 400 | 20 | 120 | 180 | 0 | 0 | 1120 | 205 | 10 | 0.35 | 118 | 46 | 0 | 10 | 6.5 | 0.25 | 2.5 | 10 | 37.2 | 5.6 | 3.4 | 22.5 | 3.2 | 1820 | 4.8 | 0.17 | 1.35×10⁻17 | Low | 4.5 | 92 | 17 | 12 | 24 | Vertical | X-direction dominant | 1.3 | 2120 | 7 | Natural fibers improved crack bridging and matrix cohesion | Increased amorphous geopolymer phases | Enhanced silica polymerization | 40 | 14 | Mild heat curing at 40°C | Controlled chamber curing | Balanced | 15% | 15% | Standard scaling | Yes | PCA
NFC-GM-0.50 | 0 | 380 | 40 | 120 | 200 | 0 | 0 | 1120 | 200 | 12 | 0.34 | 116 | 44 | 0 | 12 | 7 | 0.5 | 5 | 12 | 48.6 | 7.8 | 4.8 | 29 | 4.8 | 1380 | 3.6 | 0.12 | 9.2×10⁻18 | Very Low | 2.8 | 96 | 19 | 10 | 22 | Vertical | X-direction dominant | 1.2 | 2200 | 5.4 | Reduced pore connectivity and improved fiber distribution | Reduced crystalline phases | Dense geopolymeric gel formation | 60 | 7 | Heat curing at 60°C | Oven heat curing | Balanced | 15% | 15% | Standard scaling | Yes | Recursive feature elimination
NFC-GM-0.75 | 0 | 360 | 60 | 120 | 220 | 0 | 0 | 1120 | 195 | 12 | 0.33 | 116 | 44 | 0 | 12 | 7.6 | 0.75 | 7.5 | 15 | 61.4 | 10.2 | 6.3 | 36.8 | 6.6 | 980 | 2.5 | 0.08 | 6.2×10⁻18 | Extremely Low | 1.4 | 98 | 21 | 10 | 20 | Optimized layered build | X-direction dominant | 1.1 | 2285 | 4 | Compact matrix with refined pore structure | Strong hybrid hydration phases | Highly polymerized silica bands | 70 | 5 | Heat curing at 70°C | Steam-assisted curing | Balanced | 15% | 15% | Standard scaling | Yes | Random forest importance
NFC-GM-1.00 | 0 | 340 | 80 | 120 | 240 | 0 | 0 | 1120 | 190 | 12 | 0.32 | 114 | 42 | 0 | 14 | 8.2 | 1 | 10 | 18 | 74.5 | 13 | 8 | 45 | 8.5 | 700 | 1.7 | 0.05 | 4.1×10⁻18 | Negligible | 0.7 | 100 | 23 | 8 | 20 | Optimized layered build | X-direction dominant | 1.04 | 2370 | 2.8 | Dense microstructure with excellent fiber–matrix interaction | Strong amorphous gel structure | Highly stable silica-rich gel | 80 | 3 | Heat curing at 80°C | Steam-assisted curing | Balanced | 15% | 15% | Min-Max normalization | Yes | SHAP-based feature ranking
NFC-GM-RHA10 | 0 | 320 | 60 | 120 | 220 | 80 | 0 | 1120 | 192 | 12 | 0.32 | 114 | 42 | 0 | 14 | 7.9 | 0.8 | 8 | 15 | 70.2 | 12.1 | 7.4 | 41.8 | 7.8 | 790 | 1.9 | 0.05 | 4.5×10⁻18 | Negligible | 0.9 | 99 | 21 | 8 | 20 | Vertical | X-Y-Z | 1.06 | 2335 | 3 | Fine RHA particles refined nanopore structure | Enhanced amorphous silica hump | Dense silica-rich gel structure | 80 | 3 | Heat curing at 80°C | Oven heat curing | Balanced | 15% | 15% | Min-Max normalization | Yes | Correlation-based
NFC-GM-POFA10 | 0 | 320 | 60 | 120 | 220 | 0 | 80 | 1120 | 193 | 12 | 0.32 | 114 | 42 | 0 | 14 | 7.9 | 0.8 | 8 | 15 | 69.5 | 11.9 | 7.2 | 41.2 | 7.6 | 820 | 2 | 0.06 | 4.7×10⁻18 | Negligible | 1 | 99 | 21 | 8 | 20 | Vertical | X-Y-Z | 1.07 | 2328 | 3.1 | Secondary gel products improved matrix densification | Increased hydration products | Stable geopolymeric structure | 80 | 3 | Heat curing at 80°C | Oven heat curing | Balanced | 15% | 15% | Min-Max normalization | Yes | Random forest importance
3DP-FRG-CON | 0 | 340 | 40 | 180 | 220 | 0 | 0 | 1280 | 200 | 8 | 0.3 | 122 | 46 | 0 | 12 | 7 | 0 | 0 | N/A | 42.5 | 5.8 | 3.5 | 26.5 | 2.8 | 1780 | 4.5 | 0.15 | 1.34×10⁻17 | Low | 4.5 | 92 | 18 | 10 | 22 | Vertical | X-Y-Z | 1.36 | 2235 | 4.8 | Weak interlayer fusion with visible pore channels | Dominant geopolymer gel phases | Moderate aluminosilicate bonding | 40 | 14 | Mild heat curing at 40°C | Controlled chamber curing | Balanced | 15% | 15% | Min-Max normalization | Yes | Correlation-based
3DP-FRG-0.25 | 0 | 320 | 40 | 180 | 240 | 0 | 0 | 1280 | 196 | 8 | 0.29 | 122 | 46 | 0 | 12 | 7.5 | 0.25 | 2.5 | 10 | 52.4 | 7.6 | 4.7 | 32.5 | 4.1 | 1420 | 3.6 | 0.11 | 9.6×10⁻18 | Very Low | 3 | 95 | 20 | 10 | 22 | Vertical | X-direction dominant | 1.26 | 2305 | 3.9 | Fiber bridging improved interlayer cohesion and crack resistance | Increased amorphous hydration phases | Enhanced silica polymerization | 40 | 14 | Mild heat curing at 40°C | Controlled chamber curing | Balanced | 15% | 15% | Standard scaling | Yes | PCA
3DP-FRG-0.50 | 0 | 300 | 60 | 180 | 260 | 0 | 0 | 1280 | 192 | 10 | 0.28 | 120 | 44 | 0 | 12 | 8 | 0.5 | 5 | 12 | 64.8 | 10 | 6.1 | 39.8 | 5.9 | 1060 | 2.7 | 0.08 | 6.8×10⁻18 | Extremely Low | 1.8 | 98 | 22 | 8 | 20 | Vertical | X-direction dominant | 1.16 | 2380 | 3 | Reduced microvoids and improved layer compaction | Reduced crystalline phases | Dense geopolymeric gel formation | 60 | 7 | Heat curing at 60°C | Oven heat curing | Balanced | 15% | 15% | Standard scaling | Yes | Recursive feature elimination
3DP-FRG-0.75 | 0 | 280 | 80 | 180 | 280 | 0 | 0 | 1280 | 188 | 10 | 0.27 | 120 | 44 | 0 | 14 | 8.6 | 0.75 | 7.5 | 15 | 79.2 | 13.1 | 7.9 | 48.4 | 8.1 | 740 | 1.9 | 0.05 | 4.6×10⁻18 | Negligible | 0.8 | 99 | 24 | 8 | 20 | Optimized layered build | X-direction dominant | 1.08 | 2460 | 2.2 | Compact matrix with refined pore structure and strong layer bonding | Strong hybrid hydration phases | Highly polymerized silica bands | 70 | 5 | Heat curing at 70°C | Steam-assisted curing | Balanced | 15% | 15% | Standard scaling | Yes | Random forest importance
3DP-FRG-1.00 | 0 | 260 | 100 | 180 | 300 | 0 | 0 | 1280 | 184 | 10 | 0.26 | 118 | 42 | 0 | 14 | 9.2 | 1 | 10 | 18 | 93.5 | 16.5 | 9.8 | 57.2 | 10.5 | 510 | 1.2 | 0.03 | 3.1×10⁻18 | Negligible | 0.3 | 100 | 26 | 6 | 18 | Optimized layered build | X-direction dominant | 1.02 | 2545 | 1.5 | Dense microstructure with excellent fiber anchorage and minimal interface gaps | Strong amorphous gel structure | Highly stable silica-rich gel | 80 | 3 | Heat curing at 80°C | Steam-assisted curing | Balanced | 15% | 15% | Min-Max normalization | Yes | SHAP-based feature ranking
3DP-FRG-RHA10 | 0 | 240 | 80 | 180 | 280 | 80 | 0 | 1280 | 186 | 10 | 0.26 | 118 | 42 | 0 | 14 | 8.9 | 0.8 | 8 | 15 | 88.4 | 15.6 | 9.1 | 53.8 | 9.6 | 590 | 1.4 | 0.04 | 3.5×10⁻18 | Negligible | 0.5 | 100 | 24 | 8 | 20 | Vertical | X-Y-Z | 1.04 | 2510 | 1.7 | Fine RHA particles refined nanopore structure | Enhanced amorphous silica hump | Dense silica-rich gel structure | 80 | 3 | Heat curing at 80°C | Oven heat curing | Balanced | 15% | 15% | Min-Max normalization | Yes | Correlation-based
3DP-FRG-POFA10 | 0 | 240 | 80 | 180 | 280 | 0 | 80 | 1280 | 187 | 10 | 0.26 | 118 | 42 | 0 | 14 | 8.9 | 0.8 | 8 | 15 | 87.8 | 15.3 | 8.9 | 53 | 9.4 | 620 | 1.5 | 0.04 | 3.7×10⁻18 | Negligible | 0.6 | 99 | 24 | 8 | 20 | Vertical | X-Y-Z | 1.05 | 2502 | 1.8 | Secondary gel products improved matrix densification | Increased hydration products | Stable geopolymeric structure | 80 | 3 | Heat curing at 80°C | Oven heat curing | Balanced | 15% | 15% | Min-Max normalization | Yes | Random forest importance
RMG-PVA-CON | 0 | 260 | 40 | 180 | 160 | 0 | 0 | 1250 | 198 | 8 | 0.3 | 125 | 48 | 0 | 12 | 7 | 0 | 0 | N/A | 39.8 | 5.4 | 3.2 | 24.8 | 2.6 | 1860 | 4.8 | 0.16 | 1.42×10⁻17 | Low | 4.6 | 91 | 18 | 10 | 22 | Vertical | X-Y-Z | 1.34 | 2210 | 5 | Weak interlayer bonding with visible pores and unreacted red mud particles | Dominant geopolymer gel phases | Moderate aluminosilicate bonding | 40 | 14 | Mild heat curing at 40°C | Controlled chamber curing | Balanced | 15% | 15% | Min-Max normalization | Yes | Correlation-based
RMG-PVA-0.25 | 0 | 240 | 40 | 180 | 180 | 0 | 0 | 1250 | 194 | 8 | 0.29 | 125 | 48 | 0 | 12 | 7.5 | 0.25 | 2.5 | 10 | 49.6 | 7.2 | 4.5 | 31 | 3.9 | 1480 | 3.8 | 0.12 | 1.02×10⁻17 | Very Low | 3.1 | 95 | 20 | 10 | 22 | Vertical | X-direction dominant | 1.24 | 2280 | 4 | PVA fibers improved crack bridging and layer cohesion | Increased amorphous hydration phases | Enhanced silica polymerization | 40 | 14 | Mild heat curing at 40°C | Controlled chamber curing | Balanced | 15% | 15% | Standard scaling | Yes | PCA
RMG-PVA-0.50 | 0 | 220 | 60 | 180 | 200 | 0 | 0 | 1250 | 190 | 10 | 0.28 | 123 | 46 | 0 | 12 | 8 | 0.5 | 5 | 12 | 62.5 | 9.8 | 6 | 38.8 | 5.8 | 1100 | 2.9 | 0.08 | 7.0×10⁻18 | Extremely Low | 1.8 | 98 | 22 | 8 | 20 | Vertical | X-direction dominant | 1.14 | 2360 | 3.1 | Reduced pore connectivity and improved matrix densification | Reduced crystalline phases | Dense geopolymeric gel formation | 60 | 7 | Heat curing at 60°C | Oven heat curing | Balanced | 15% | 15% | Standard scaling | Yes | Recursive feature elimination
RMG-PVA-0.75 | 0 | 200 | 80 | 180 | 220 | 0 | 0 | 1250 | 186 | 10 | 0.27 | 123 | 46 | 0 | 14 | 8.6 | 0.75 | 7.5 | 15 | 77.4 | 12.9 | 7.8 | 47.5 | 8 | 760 | 2 | 0.05 | 4.8×10⁻18 | Negligible | 0.9 | 99 | 24 | 8 | 20 | Optimized layered build | X-direction dominant | 1.07 | 2445 | 2.3 | Compact matrix with refined pore structure and strong fiber anchorage | Strong hybrid hydration phases | Highly polymerized silica bands | 70 | 5 | Heat curing at 70°C | Steam-assisted curing | Balanced | 15% | 15% | Standard scaling | Yes | Random forest importance
RMG-PVA-1.00 | 0 | 180 | 100 | 180 | 240 | 0 | 0 | 1250 | 182 | 10 | 0.26 | 120 | 44 | 0 | 14 | 9.2 | 1 | 10 | 18 | 91.6 | 16.2 | 9.7 | 56.4 | 10.4 | 540 | 1.3 | 0.03 | 3.2×10⁻18 | Negligible | 0.4 | 100 | 26 | 6 | 18 | Optimized layered build | X-direction dominant | 1.02 | 2530 | 1.6 | Dense microstructure with excellent interlayer fusion and minimal voids | Strong amorphous gel structure | Highly stable silica-rich gel | 80 | 3 | Heat curing at 80°C | Steam-assisted curing | Balanced | 15% | 15% | Min-Max normalization | Yes | SHAP-based feature ranking
RMG-PVA-RHA10 | 0 | 160 | 80 | 180 | 220 | 80 | 0 | 1250 | 184 | 10 | 0.26 | 120 | 44 | 0 | 14 | 8.9 | 0.8 | 8 | 15 | 86.8 | 15.2 | 9 | 53 | 9.5 | 620 | 1.5 | 0.04 | 3.6×10⁻18 | Negligible | 0.5 | 99 | 24 | 8 | 20 | Vertical | X-Y-Z | 1.04 | 2495 | 1.8 | Fine RHA particles refined nanopore structure | Enhanced amorphous silica hump | Dense silica-rich gel structure | 80 | 3 | Heat curing at 80°C | Oven heat curing | Balanced | 15% | 15% | Min-Max normalization | Yes | Correlation-based
RMG-PVA-POFA10 | 0 | 160 | 80 | 180 | 220 | 0 | 80 | 1250 | 185 | 10 | 0.26 | 120 | 44 | 0 | 14 | 8.9 | 0.8 | 8 | 15 | 86 | 15 | 8.8 | 52.5 | 9.3 | 650 | 1.6 | 0.04 | 3.8×10⁻18 | Negligible | 0.6 | 99 | 24 | 8 | 20 | Vertical | X-Y-Z | 1.05 | 2488 | 1.9 | Secondary gel products improved matrix densification | Increased hydration products | Stable geopolymeric structure | 80 | 3 | Heat curing at 80°C | Oven heat curing | Balanced | 15% | 15% | Min-Max normalization | Yes | Random forest importance
NFGC-CON | 0 | 320 | 40 | 120 | 160 | 0 | 0 | 1180 | 198 | 8 | 0.31 | 115 | 40 | 0 | 12 | 7 | 0 | 0 | N/A | 48.8 | 6.8 | 4 | 29.8 | 3.1 | 1580 | 4 | 0.12 | 1.05×10⁻17 | Low | 3.5 | 95 | 20 | 12 | 24 | Vertical | Parallel | 1.22 | 2260 | 4.1 | Moderate pore connectivity and microcracks in geopolymer matrix | Dominant aluminosilicate gel phases | Moderate silica bonding | 40 | 14 | Mild heat curing at 40°C | Controlled chamber curing | Balanced | 15% | 15% | Min-Max normalization | Yes | Correlation-based
NFGC-COIR10 | 0 | 300 | 40 | 120 | 180 | 0 | 0 | 1180 | 194 | 8 | 0.3 | 115 | 40 | 0 | 12 | 7.5 | 0.25 | 2.5 | 10 | 60.5 | 9.4 | 5.6 | 37.5 | 4.8 | 1210 | 3 | 0.09 | 7.4×10⁻18 | Very Low | 2.1 | 97 | 22 | 12 | 24 | Vertical | Parallel | 1.18 | 2342 | 3.2 | Coir fibers improved crack bridging and impact resistance | Increased amorphous phases | Enhanced silica polymerization | 40 | 14 | Mild heat curing at 40°C | Controlled chamber curing | Balanced | 15% | 15% | Standard scaling | Yes | PCA
NFGC-SISAL20 | 0 | 280 | 60 | 120 | 200 | 0 | 0 | 1180 | 190 | 10 | 0.29 | 112 | 38 | 0 | 14 | 8 | 0.5 | 5 | 20 | 74.6 | 12.8 | 7.5 | 46.4 | 6.9 | 860 | 2.1 | 0.05 | 4.8×10⁻18 | Very Low | 1 | 99 | 24 | 14 | 22 | Vertical | Parallel | 1.14 | 2435 | 2.4 | Sisal fibers reduced pore connectivity and improved toughness | Reduced crystalline phases | Dense geopolymeric gel formation | 60 | 7 | Heat curing at 60°C | Oven heat curing | Balanced | 15% | 15% | Standard scaling | Yes | Recursive feature elimination
NFGC-JUTE30 | 0 | 260 | 80 | 120 | 220 | 0 | 0 | 1180 | 186 | 10 | 0.28 | 112 | 38 | 0 | 14 | 8.5 | 0.75 | 7.5 | 30 | 88.9 | 16.2 | 9.6 | 55.2 | 9.2 | 590 | 1.4 | 0.03 | 3.1×10⁻18 | Negligible | 0.4 | 100 | 26 | 14 | 22 | Vertical | Parallel | 1.1 | 2528 | 1.7 | Compact matrix with strong fiber–matrix interaction | Strong hybrid gel phases | Highly polymerized silica bands | 70 | 5 | Heat curing at 70°C | Steam-assisted curing | Balanced | 15% | 15% | Standard scaling | Yes | Random forest importance
NFGC-BAMBOO40 | 0 | 240 | 100 | 120 | 240 | 0 | 0 | 1180 | 182 | 10 | 0.27 | 110 | 36 | 0 | 16 | 9 | 1 | 10 | 40 | 103.8 | 20.4 | 12 | 65 | 11.8 | 410 | 0.8 | 0.01 | 2.0×10⁻18 | Negligible | 0.1 | 100 | 28 | 16 | 20 | Vertical | Parallel | 1.06 | 2622 | 1.1 | Dense microstructure with minimal voids and excellent fiber anchorage | Strong amorphous geopolymer structure | Stable silica-rich gel | 80 | 3 | Heat curing at 80°C | Steam-assisted curing | Balanced | 15% | 15% | Min-Max normalization | Yes | SHAP-based feature ranking
NFGC-RHA10 | 0 | 220 | 80 | 120 | 220 | 80 | 0 | 1180 | 184 | 10 | 0.27 | 110 | 36 | 0 | 16 | 8.7 | 0.8 | 8 | 30 | 99.4 | 19.1 | 11.1 | 61.2 | 10.9 | 470 | 1 | 0.02 | 2.3×10⁻18 | Negligible | 0.2 | 100 | 26 | 14 | 20 | Vertical | Parallel | 1.07 | 2590 | 1.3 | Fine RHA particles refined nanopore structure | Enhanced amorphous silica hump | Dense silica-rich gel formation | 80 | 3 | Heat curing at 80°C | Oven heat curing | Balanced | 15% | 15% | Min-Max normalization | Yes | Correlation-based
NFGC-POFA10 | 0 | 220 | 80 | 120 | 220 | 0 | 80 | 1180 | 185 | 10 | 0.27 | 110 | 36 | 0 | 16 | 8.7 | 0.8 | 8 | 30 | 98.5 | 18.8 | 10.9 | 60.8 | 10.7 | 490 | 1.1 | 0.02 | 2.5×10⁻18 | Negligible | 0.3 | 99 | 26 | 14 | 20 | Vertical | Parallel | 1.08 | 2582 | 1.4 | Secondary gel products improved matrix densification | Increased hydration products | Stable geopolymeric structure | 80 | 3 | Heat curing at 80°C | Oven heat curing | Balanced | 15% | 15% | Min-Max normalization | Yes | Random forest importance
AWF-CON | 120 | 260 | 30 | 100 | 140 | 0 | 0 | 1220 | 198 | 8 | 0.31 | 112 | 42 | 0 | 10 | 6.5 | 0 | 0 | N/A | 34.5 | 4.8 | 2.9 | 21.8 | 2.2 | 2150 | 5.8 | 0.19 | 1.70×10⁻17 | Moderate | 5.8 | 89 | 18 | 10 | 22 | Vertical | Parallel | 1.18 | 2145 | 5.9 | Weak matrix with visible pores and interlayer microcracks | Dominant hydration phases | Moderate aluminosilicate bonding | 40 | 14 | Mild heat curing at 40°C | Controlled chamber curing | Balanced | 15% | 15% | Min-Max normalization | Yes | Correlation-based
AWF-PP0.25 | 100 | 260 | 30 | 100 | 160 | 0 | 0 | 1220 | 194 | 8 | 0.3 | 112 | 42 | 0 | 10 | 7 | 0.25 | 2.5 | 10 | 44.2 | 6.5 | 4 | 27.6 | 3.5 | 1720 | 4.5 | 0.14 | 1.22×10⁻17 | Low | 4 | 93 | 20 | 10 | 22 | Vertical | Parallel | 1.15 | 2215 | 4.7 | Improved crack bridging and matrix cohesion | Increased amorphous geopolymer phases | Enhanced silica polymerization | 40 | 14 | Mild heat curing at 40°C | Controlled chamber curing | Balanced | 15% | 15% | Standard scaling | Yes | PCA
AWF-PP0.50 | 80 | 240 | 50 | 100 | 180 | 0 | 0 | 1220 | 190 | 10 | 0.29 | 110 | 40 | 0 | 12 | 7.6 | 0.5 | 5 | 12 | 56.8 | 8.9 | 5.5 | 35.2 | 5.2 | 1280 | 3.3 | 0.1 | 8.5×10⁻18 | Very Low | 2.4 | 96 | 22 | 12 | 20 | Vertical | Parallel | 1.12 | 2295 | 3.6 | Reduced pore connectivity with improved fiber dispersion | Reduced crystalline phases | Dense geopolymeric gel formation | 60 | 7 | Heat curing at 60°C | Oven heat curing | Balanced | 15% | 15% | Standard scaling | Yes | Recursive feature elimination
AWF-PP0.75 | 60 | 220 | 70 | 100 | 200 | 0 | 0 | 1220 | 186 | 10 | 0.28 | 110 | 40 | 0 | 12 | 8.2 | 0.75 | 7.5 | 15 | 70.5 | 11.8 | 7.1 | 43.5 | 7.3 | 910 | 2.3 | 0.06 | 5.7×10⁻18 | Negligible | 1.2 | 99 | 24 | 12 | 20 | Vertical | Parallel | 1.1 | 2380 | 2.7 | Compact matrix with refined pore structure and strong layer bonding | Strong hybrid hydration phases | Highly polymerized silica bands | 70 | 5 | Heat curing at 70°C | Steam-assisted curing | Balanced | 15% | 15% | Standard scaling | Yes | Random forest importance
AWF-PP1.00 | 40 | 200 | 90 | 100 | 220 | 0 | 0 | 1220 | 182 | 10 | 0.27 | 108 | 38 | 0 | 14 | 8.8 | 1 | 10 | 18 | 84.8 | 15 | 9 | 52 | 9.6 | 650 | 1.6 | 0.04 | 3.8×10⁻18 | Negligible | 0.5 | 100 | 26 | 14 | 18 | Vertical | Parallel | 1.07 | 2465 | 1.9 | Dense microstructure with excellent fiber anchorage and minimal voids | Strong amorphous gel structure | Highly stable silica-rich gel | 80 | 3 | Heat curing at 80°C | Steam-assisted curing | Balanced | 15% | 15% | Min-Max normalization | Yes | SHAP-based feature ranking
AWF-RHA10 | 40 | 180 | 70 | 100 | 200 | 80 | 0 | 1220 | 184 | 10 | 0.27 | 108 | 38 | 0 | 14 | 8.5 | 0.8 | 8 | 15 | 80.6 | 14.2 | 8.4 | 49 | 8.8 | 740 | 1.8 | 0.04 | 4.2×10⁻18 | Negligible | 0.7 | 99 | 24 | 12 | 18 | Vertical | Parallel | 1.08 | 2430 | 2.1 | Fine RHA particles refined nanopore structure | Enhanced amorphous silica hump | Dense silica-rich gel structure | 80 | 3 | Heat curing at 80°C | Oven heat curing | Balanced | 15% | 15% | Min-Max normalization | Yes | Correlation-based
AWF-POFA10 | 40 | 180 | 70 | 100 | 200 | 0 | 80 | 1220 | 185 | 10 | 0.27 | 108 | 38 | 0 | 14 | 8.5 | 0.8 | 8 | 15 | 79.8 | 14 | 8.2 | 48.5 | 8.6 | 770 | 1.9 | 0.05 | 4.4×10⁻18 | Negligible | 0.8 | 99 | 24 | 12 | 18 | Vertical | Parallel | 1.09 | 2422 | 2.2 | Secondary gel products improved matrix densification | Increased hydration products | Stable geopolymeric structure | 80 | 3 | Heat curing at 80°C | Oven heat curing | Balanced | 15% | 15% | Min-Max normalization | Yes | Random forest importance
CFGC-CON | 80 | 280 | 30 | 120 | 160 | 0 | 0 | 1200 | 202 | 8 | 0.32 | 115 | 44 | 0 | 10 | 6.8 | 0 | 0 | N/A | 38.5 | 5.2 | 3.1 | 23.6 | 2.4 | 1980 | 5.2 | 0.17 | 1.55×10⁻17 | Moderate | 5.2 | 90 | 18 | 10 | 22 | Vertical | Parallel | 1.19 | 2170 | 5.4 | Weak geopolymer matrix with visible pores and microcracks | Dominant geopolymer gel phases | Moderate aluminosilicate bonding | 40 | 14 | Mild heat curing at 40°C | Controlled chamber curing | Balanced | 15% | 15% | Min-Max normalization | Yes | Correlation-based
CFGC-PP0.25 | 60 | 280 | 30 | 120 | 180 | 0 | 0 | 1200 | 198 | 8 | 0.31 | 115 | 44 | 0 | 10 | 7.2 | 0.25 | 2.5 | 10 | 49.8 | 7.4 | 4.5 | 30.5 | 3.8 | 1580 | 4 | 0.13 | 1.10×10⁻17 | Low | 3.5 | 94 | 20 | 10 | 22 | Vertical | Parallel | 1.16 | 2245 | 4.3 | Coconut fibers improved crack bridging and matrix cohesion | Increased amorphous hydration phases | Enhanced silica polymerization | 40 | 14 | Mild heat curing at 40°C | Controlled chamber curing | Balanced | 15% | 15% | Standard scaling | Yes | PCA
CFGC-PP0.50 | 40 | 260 | 50 | 120 | 200 | 0 | 0 | 1200 | 194 | 10 | 0.3 | 113 | 42 | 0 | 12 | 7.8 | 0.5 | 5 | 15 | 63.2 | 10.1 | 6.2 | 39 | 5.6 | 1180 | 3 | 0.09 | 7.5×10⁻18 | Very Low | 2 | 97 | 22 | 12 | 20 | Vertical | Parallel | 1.13 | 2330 | 3.3 | Reduced pore connectivity with improved fiber dispersion | Reduced crystalline phases | Dense geopolymeric gel formation | 60 | 7 | Heat curing at 60°C | Oven heat curing | Balanced | 15% | 15% | Standard scaling | Yes | Recursive feature elimination
CFGC-PP0.75 | 20 | 240 | 70 | 120 | 220 | 0 | 0 | 1200 | 190 | 10 | 0.29 | 113 | 42 | 0 | 12 | 8.4 | 0.75 | 7.5 | 20 | 77.6 | 13.2 | 8 | 47.8 | 7.8 | 820 | 2.1 | 0.06 | 5.0×10⁻18 | Negligible | 0.9 | 99 | 24 | 12 | 20 | Vertical | Parallel | 1.1 | 2415 | 2.4 | Compact matrix with refined pore structure and enhanced fiber anchorage | Strong hybrid hydration phases | Highly polymerized silica bands | 70 | 5 | Heat curing at 70°C | Steam-assisted curing | Balanced | 15% | 15% | Standard scaling | Yes | Random forest importance
CFGC-PP1.00 | 0 | 220 | 90 | 120 | 240 | 0 | 0 | 1200 | 186 | 10 | 0.28 | 110 | 40 | 0 | 14 | 9 | 1 | 10 | 25 | 92.4 | 16.8 | 10 | 57 | 10.2 | 590 | 1.4 | 0.03 | 3.3×10⁻18 | Negligible | 0.4 | 100 | 26 | 14 | 18 | Vertical | Parallel | 1.07 | 2505 | 1.7 | Dense microstructure with excellent fiber–matrix interaction and minimal voids | Strong amorphous gel structure | Highly stable silica-rich gel | 80 | 3 | Heat curing at 80°C | Steam-assisted curing | Balanced | 15% | 15% | Min-Max normalization | Yes | SHAP-based feature ranking
CFGC-RHA10 | 0 | 200 | 70 | 120 | 220 | 80 | 0 | 1200 | 188 | 10 | 0.28 | 110 | 40 | 0 | 14 | 8.7 | 0.8 | 8 | 20 | 87.5 | 15.9 | 9.3 | 53.6 | 9.4 | 670 | 1.6 | 0.04 | 3.7×10⁻18 | Negligible | 0.6 | 99 | 24 | 12 | 18 | Vertical | Parallel | 1.08 | 2470 | 1.9 | Fine RHA particles refined nanopore structure | Enhanced amorphous silica hump | Dense silica-rich gel structure | 80 | 3 | Heat curing at 80°C | Oven heat curing | Balanced | 15% | 15% | Min-Max normalization | Yes | Correlation-based
CFGC-POFA10 | 0 | 200 | 70 | 120 | 220 | 0 | 80 | 1200 | 189 | 10 | 0.28 | 110 | 40 | 0 | 14 | 8.7 | 0.8 | 8 | 20 | 86.8 | 15.6 | 9.1 | 53 | 9.2 | 700 | 1.7 | 0.04 | 3.9×10⁻18 | Negligible | 0.7 | 99 | 24 | 12 | 18 | Vertical | Parallel | 1.09 | 2462 | 2 | Secondary gel products improved matrix densification | Increased hydration products | Stable geopolymeric structure | 80 | 3 | Heat curing at 80°C | Oven heat curing | Balanced | 15% | 15% | Min-Max normalization | Yes | Random forest importance
SFRM-CON | 120 | 220 | 20 | 80 | 120 | 0 | 0 | 1280 | 205 | 8 | 0.34 | 108 | 40 | 0 | 10 | 6.5 | 0 | 0 | N/A | 32.6 | 4.4 | 2.6 | 20.2 | 2 | 2280 | 6 | 0.2 | 1.82×10⁻17 | Moderate | 6 | 88 | 18 | 10 | 22 | Vertical | Parallel | 1.2 | 2125 | 6.2 | Weak mortar matrix with visible pores and interlayer microcracks | Dominant cement hydration phases | Moderate aluminosilicate bonding | 40 | 14 | Mild heat curing at 40°C | Controlled chamber curing | Balanced | 15% | 15% | Min-Max normalization | Yes | Correlation-based
SFRM-PP0.25 | 100 | 220 | 20 | 80 | 140 | 0 | 0 | 1280 | 200 | 8 | 0.33 | 108 | 40 | 0 | 10 | 7 | 0.25 | 2.5 | 10 | 42.8 | 6.5 | 3.9 | 26.8 | 3.4 | 1820 | 4.8 | 0.15 | 1.30×10⁻17 | Low | 4.2 | 92 | 20 | 10 | 22 | Vertical | Parallel | 1.16 | 2200 | 4.9 | Sisal fibers improved crack bridging and matrix cohesion | Increased amorphous phases | Enhanced silica polymerization | 40 | 14 | Mild heat curing at 40°C | Controlled chamber curing | Balanced | 15% | 15% | Standard scaling | Yes | PCA
SFRM-PP0.50 | 80 | 200 | 40 | 80 | 160 | 0 | 0 | 1280 | 196 | 10 | 0.32 | 106 | 38 | 0 | 12 | 7.6 | 0.5 | 5 | 15 | 55.4 | 9 | 5.5 | 34.5 | 5.1 | 1360 | 3.5 | 0.11 | 8.8×10⁻18 | Very Low | 2.5 | 96 | 22 | 12 | 20 | Vertical | Parallel | 1.13 | 2285 | 3.7 | Reduced pore connectivity and improved fiber distribution | Reduced crystalline phases | Dense geopolymeric gel formation | 60 | 7 | Heat curing at 60°C | Oven heat curing | Balanced | 15% | 15% | Standard scaling | Yes | Recursive feature elimination
SFRM-PP0.75 | 60 | 180 | 60 | 80 | 180 | 0 | 0 | 1280 | 192 | 10 | 0.31 | 106 | 38 | 0 | 12 | 8.2 | 0.75 | 7.5 | 20 | 68.8 | 12 | 7.2 | 42.8 | 7.2 | 960 | 2.4 | 0.07 | 5.8×10⁻18 | Negligible | 1.2 | 99 | 24 | 12 | 20 | Vertical | Parallel | 1.1 | 2370 | 2.8 | Compact matrix with refined pore structure and strong fiber anchorage | Strong hybrid hydration phases | Highly polymerized silica bands | 70 | 5 | Heat curing at 70°C | Steam-assisted curing | Balanced | 15% | 15% | Standard scaling | Yes | Random forest importance
SFRM-PP1.00 | 40 | 160 | 80 | 80 | 200 | 0 | 0 | 1280 | 188 | 10 | 0.3 | 104 | 36 | 0 | 14 | 8.8 | 1 | 10 | 25 | 82.5 | 15.2 | 9.1 | 51 | 9.4 | 690 | 1.6 | 0.04 | 3.9×10⁻18 | Negligible | 0.5 | 100 | 26 | 14 | 18 | Vertical | Parallel | 1.07 | 2455 | 2 | Dense microstructure with excellent fiber–matrix interaction and minimal voids | Strong amorphous gel structure | Highly stable silica-rich gel | 80 | 3 | Heat curing at 80°C | Steam-assisted curing | Balanced | 15% | 15% | Min-Max normalization | Yes | SHAP-based feature ranking
SFRM-RHA10 | 40 | 140 | 60 | 80 | 180 | 80 | 0 | 1280 | 190 | 10 | 0.3 | 104 | 36 | 0 | 14 | 8.5 | 0.8 | 8 | 20 | 78.4 | 14.4 | 8.5 | 48.2 | 8.7 | 770 | 1.8 | 0.05 | 4.2×10⁻18 | Negligible | 0.7 | 99 | 24 | 12 | 18 | Vertical | Parallel | 1.08 | 2420 | 2.2 | Fine RHA particles refined nanopore structure | Enhanced amorphous silica hump | Dense silica-rich gel structure | 80 | 3 | Heat curing at 80°C | Oven heat curing | Balanced | 15% | 15% | Min-Max normalization | Yes | Correlation-based
SFRM-POFA10 | 40 | 140 | 60 | 80 | 180 | 0 | 80 | 1280 | 191 | 10 | 0.3 | 104 | 36 | 0 | 14 | 8.5 | 0.8 | 8 | 20 | 77.8 | 14.1 | 8.3 | 47.8 | 8.5 | 790 | 1.9 | 0.05 | 4.4×10⁻18 | Negligible | 0.8 | 99 | 24 | 12 | 18 | Vertical | Parallel | 1.09 | 2412 | 2.3 | Secondary gel products improved matrix densification | Increased hydration products | Stable geopolymeric structure | 80 | 3 | Heat curing at 80°C | Oven heat curing | Balanced | 15% | 15% | Min-Max normalization | Yes | Random forest importance
SMG-CON | 0 | 220 | 20 | 220 | 120 | 0 | 0 | 1260 | 198 | 8 | 0.3 | 118 | 42 | 0 | 10 | 6.8 | 0 | 0 | N/A | 42.5 | 5.8 | 3.5 | 26.2 | 2.8 | 1820 | 4.8 | 0.15 | 1.35×10⁻17 | Low | 4.5 | 92 | 18 | 10 | 22 | Vertical | Parallel | 1.18 | 2210 | 4.9 | Dense geopolymer matrix with moderate interlayer pores | Strong amorphous geopolymer gel phases | Stable aluminosilicate bonding | 40 | 14 | Mild heat curing at 40°C | Controlled chamber curing | Balanced | 15% | 15% | Min-Max normalization | Yes | Correlation-based
SMG-PP0.25 | 0 | 200 | 20 | 220 | 140 | 0 | 0 | 1260 | 194 | 8 | 0.29 | 118 | 42 | 0 | 10 | 7.2 | 0.25 | 2.5 | 10 | 54.2 | 7.9 | 4.9 | 33.5 | 4.2 | 1420 | 3.7 | 0.11 | 9.8×10⁻18 | Very Low | 3 | 95 | 20 | 10 | 22 | Vertical | Parallel | 1.15 | 2288 | 3.9 | Improved crack bridging and matrix densification | Increased slag hydration phases | Enhanced silica polymerization | 40 | 14 | Mild heat curing at 40°C | Controlled chamber curing | Balanced | 15% | 15% | Standard scaling | Yes | PCA
SMG-PP0.50 | 0 | 180 | 40 | 220 | 160 | 0 | 0 | 1260 | 190 | 10 | 0.28 | 116 | 40 | 0 | 12 | 7.8 | 0.5 | 5 | 12 | 67.8 | 10.8 | 6.6 | 41.8 | 6 | 1040 | 2.8 | 0.08 | 6.8×10⁻18 | Very Low | 1.8 | 98 | 22 | 12 | 20 | Vertical | Parallel | 1.12 | 2372 | 3 | Reduced pore connectivity with uniform fiber dispersion | Reduced crystalline phases | Dense geopolymeric gel network | 60 | 7 | Heat curing at 60°C | Oven heat curing | Balanced | 15% | 15% | Standard scaling | Yes | Recursive feature elimination
SMG-PP0.75 | 0 | 160 | 60 | 220 | 180 | 0 | 0 | 1260 | 186 | 10 | 0.27 | 116 | 40 | 0 | 12 | 8.4 | 0.75 | 7.5 | 15 | 81.5 | 13.9 | 8.4 | 50.2 | 8.1 | 720 | 1.9 | 0.05 | 4.5×10⁻18 | Negligible | 0.9 | 99 | 24 | 12 | 20 | Vertical | Parallel | 1.09 | 2458 | 2.2 | Compact matrix with refined pore structure | Strong hybrid C-A-S-H and N-A-S-H gel phases | Highly polymerized silica bands | 70 | 5 | Heat curing at 70°C | Steam-assisted curing | Balanced | 15% | 15% | Standard scaling | Yes | Random forest importance
SMG-PP1.00 | 0 | 140 | 80 | 220 | 200 | 0 | 0 | 1260 | 182 | 10 | 0.26 | 114 | 38 | 0 | 14 | 9 | 1 | 10 | 18 | 95.6 | 17.5 | 10.5 | 59.6 | 10.5 | 510 | 1.2 | 0.03 | 3.0×10⁻18 | Negligible | 0.3 | 100 | 26 | 14 | 18 | Vertical | Parallel | 1.06 | 2545 | 1.5 | Highly dense microstructure with minimal voids | Strong amorphous gel structure | Stable silica-rich geopolymer gel | 80 | 3 | Heat curing at 80°C | Steam-assisted curing | Balanced | 15% | 15% | Min-Max normalization | Yes | SHAP-based feature ranking
SMG-RHA10 | 0 | 120 | 60 | 220 | 180 | 80 | 0 | 1260 | 184 | 10 | 0.26 | 114 | 38 | 0 | 14 | 8.8 | 0.8 | 8 | 15 | 91.8 | 16.6 | 9.8 | 56 | 9.8 | 590 | 1.4 | 0.03 | 3.4×10⁻18 | Negligible | 0.5 | 100 | 24 | 12 | 18 | Vertical | Parallel | 1.07 | 2515 | 1.7 | Fine RHA particles improved nanopore refinement | Enhanced amorphous silica hump | Dense silica-rich gel formation | 80 | 3 | Heat curing at 80°C | Oven heat curing | Balanced | 15% | 15% | Min-Max normalization | Yes | Correlation-based
SMG-POFA10 | 0 | 120 | 60 | 220 | 180 | 0 | 80 | 1260 | 185 | 10 | 0.26 | 114 | 38 | 0 | 14 | 8.8 | 0.8 | 8 | 15 | 90.9 | 16.3 | 9.6 | 55.5 | 9.6 | 610 | 1.5 | 0.04 | 3.6×10⁻18 | Negligible | 0.6 | 99 | 24 | 12 | 18 | Vertical | Parallel | 1.08 | 2508 | 1.8 | Secondary reaction products improved matrix densification | Increased geopolymer hydration products | Stable geopolymeric structure | 80 | 3 | Heat curing at 80°C | Oven heat curing | Balanced | 15% | 15% | Min-Max normalization | Yes | Random forest importance
STSC-CON | 180 | 120 | 20 | 60 | 220 | 0 | 0 | 1240 | 206 | 8 | 0.33 | 105 | 38 | 0 | 10 | 6.2 | 0 | 0 | N/A | 40.2 | 5.5 | 3.3 | 24.5 | 2.6 | 1920 | 5 | 0.16 | 1.42×10⁻17 | Moderate | 4.8 | 91 | 20 | 12 | 25 | Vertical | Parallel | 1.2 | 2190 | 5.2 | Moderate interlayer pores with incomplete slag hydration | Dominant slag hydration phases | Moderate aluminosilicate bonding | 40 | 14 | Mild heat curing at 40°C | Controlled chamber curing | Balanced | 15% | 15% | Min-Max normalization | Yes | Correlation-based
STSC-PP0.25 | 160 | 120 | 20 | 60 | 240 | 0 | 0 | 1240 | 202 | 8 | 0.32 | 105 | 38 | 0 | 10 | 6.8 | 0.25 | 2.5 | 10 | 51.8 | 7.6 | 4.7 | 31.8 | 4 | 1500 | 3.9 | 0.12 | 1.02×10⁻17 | Low | 3.2 | 95 | 22 | 12 | 25 | Vertical | Parallel | 1.16 | 2270 | 4.1 | Improved matrix densification and reduced voids | Increased amorphous geopolymer phases | Enhanced silica polymerization | 40 | 14 | Mild heat curing at 40°C | Controlled chamber curing | Balanced | 15% | 15% | Standard scaling | Yes | PCA
STSC-PP0.50 | 140 | 100 | 40 | 60 | 260 | 0 | 0 | 1240 | 198 | 10 | 0.31 | 103 | 36 | 0 | 12 | 7.4 | 0.5 | 5 | 12 | 65.6 | 10.4 | 6.3 | 40.4 | 5.8 | 1110 | 2.9 | 0.08 | 7.0×10⁻18 | Very Low | 1.9 | 98 | 24 | 14 | 22 | Vertical | Parallel | 1.13 | 2358 | 3.1 | Reduced pore connectivity with better fiber dispersion | Reduced crystalline phases | Dense geopolymeric gel network | 60 | 7 | Heat curing at 60°C | Oven heat curing | Balanced | 15% | 15% | Standard scaling | Yes | Recursive feature elimination
STSC-PP0.75 | 120 | 80 | 60 | 60 | 280 | 0 | 0 | 1240 | 194 | 10 | 0.3 | 103 | 36 | 0 | 12 | 8 | 0.75 | 7.5 | 15 | 79.4 | 13.5 | 8.1 | 48.9 | 7.9 | 760 | 2 | 0.05 | 4.7×10⁻18 | Negligible | 0.9 | 99 | 26 | 14 | 22 | Vertical | Parallel | 1.1 | 2445 | 2.3 | Compact matrix with refined interfacial transition zone | Strong C-A-S-H and N-A-S-H gel phases | Highly polymerized silica bands | 70 | 5 | Heat curing at 70°C | Steam-assisted curing | Balanced | 15% | 15% | Standard scaling | Yes | Random forest importance
STSC-PP1.00 | 100 | 60 | 80 | 60 | 300 | 0 | 0 | 1240 | 190 | 10 | 0.29 | 100 | 34 | 0 | 14 | 8.6 | 1 | 10 | 18 | 93.8 | 17 | 10.2 | 58 | 10.3 | 540 | 1.3 | 0.03 | 3.1×10⁻18 | Negligible | 0.3 | 100 | 28 | 16 | 20 | Vertical | Parallel | 1.07 | 2532 | 1.6 | Highly dense microstructure with minimal voids | Strong amorphous gel structure | Stable silica-rich geopolymer gel | 80 | 3 | Heat curing at 80°C | Steam-assisted curing | Balanced | 15% | 15% | Min-Max normalization | Yes | SHAP-based feature ranking
STSC-RHA10 | 100 | 40 | 60 | 60 | 280 | 80 | 0 | 1240 | 192 | 10 | 0.29 | 100 | 34 | 0 | 14 | 8.3 | 0.8 | 8 | 15 | 89.6 | 16.1 | 9.5 | 54.5 | 9.5 | 620 | 1.5 | 0.03 | 3.5×10⁻18 | Negligible | 0.5 | 100 | 26 | 14 | 20 | Vertical | Parallel | 1.08 | 2502 | 1.8 | Fine RHA particles enhanced nanopore refinement | Enhanced amorphous silica hump | Dense silica-rich gel formation | 80 | 3 | Heat curing at 80°C | Oven heat curing | Balanced | 15% | 15% | Min-Max normalization | Yes | Correlation-based
STSC-POFA10 | 100 | 40 | 60 | 60 | 280 | 0 | 80 | 1240 | 193 | 10 | 0.29 | 100 | 34 | 0 | 14 | 8.3 | 0.8 | 8 | 15 | 88.8 | 15.8 | 9.3 | 54 | 9.3 | 640 | 1.6 | 0.04 | 3.7×10⁻18 | Negligible | 0.6 | 99 | 26 | 14 | 20 | Vertical | Parallel | 1.09 | 2495 | 1.9 | Secondary geopolymer products improved matrix cohesion | Increased hydration products | Stable geopolymeric structure | 80 | 3 | Heat curing at 80°C | Oven heat curing | Balanced | 15% | 15% | Min-Max normalization | Yes | Random forest importance
BFRC-CON | 320 | 80 | 25 | 0 | 60 | 0 | 0 | 1250 | 205 | 8 | 0.34 | 0 | 0 | 0 | 0 | 6 | 0 | 0 | N/A | 46.5 | 6.2 | 3.8 | 28.5 | 2.9 | 1750 | 4.5 | 0.14 | 1.25×10⁻17 | Low | 4.2 | 93 | 20 | 12 | 24 | Vertical | Parallel | 1.22 | 2235 | 4.8 | Layered matrix with visible interlayer voids and moderate fiber clustering | Dominant calcium silicate hydration phases | Moderate silica bonding | 40 | 14 | Mild heat curing at 40°C | Controlled chamber curing | Balanced | 15% | 15% | Min-Max normalization | Yes | Correlation-based
BFRC-PP0.25 | 300 | 80 | 25 | 0 | 80 | 0 | 0 | 1250 | 200 | 8 | 0.33 | 0 | 0 | 0 | 0 | 6.6 | 0.25 | 2.5 | 10 | 58.8 | 8.7 | 5.2 | 36.2 | 4.5 | 1360 | 3.5 | 0.1 | 9.0×10⁻18 | Very Low | 2.8 | 96 | 22 | 12 | 24 | Vertical | Parallel | 1.18 | 2312 | 3.8 | Improved fiber bridging and reduced pore connectivity | Increased amorphous phases | Enhanced silica polymerization | 40 | 14 | Mild heat curing at 40°C | Controlled chamber curing | Balanced | 15% | 15% | Standard scaling | Yes | PCA
BFRC-PP0.50 | 280 | 60 | 45 | 0 | 100 | 0 | 0 | 1250 | 196 | 10 | 0.32 | 0 | 0 | 0 | 0 | 7.2 | 0.5 | 5 | 12 | 72.6 | 11.8 | 7 | 45 | 6.5 | 980 | 2.5 | 0.07 | 6.0×10⁻18 | Very Low | 1.6 | 98 | 24 | 14 | 22 | Vertical | Parallel | 1.14 | 2398 | 2.9 | Dense matrix with improved basalt fiber orientation | Reduced crystalline phases | Dense geopolymeric gel formation | 60 | 7 | Heat curing at 60°C | Oven heat curing | Balanced | 15% | 15% | Standard scaling | Yes | Recursive feature elimination
BFRC-PP0.75 | 260 | 40 | 65 | 0 | 120 | 0 | 0 | 1250 | 192 | 10 | 0.31 | 0 | 0 | 0 | 0 | 7.8 | 0.75 | 7.5 | 15 | 86.8 | 15 | 8.9 | 53.6 | 8.8 | 690 | 1.8 | 0.04 | 4.0×10⁻18 | Negligible | 0.8 | 99 | 26 | 14 | 22 | Vertical | Parallel | 1.1 | 2486 | 2.1 | Compact microstructure with strong fiber–matrix adhesion | Strong hybrid hydration phases | Highly polymerized silica bands | 70 | 5 | Heat curing at 70°C | Steam-assisted curing | Balanced | 15% | 15% | Standard scaling | Yes | Random forest importance
BFRC-PP1.00 | 240 | 20 | 85 | 0 | 140 | 0 | 0 | 1250 | 188 | 10 | 0.3 | 0 | 0 | 0 | 0 | 8.4 | 1 | 10 | 18 | 101.5 | 18.8 | 11.2 | 63.2 | 11.4 | 480 | 1.1 | 0.02 | 2.7×10⁻18 | Negligible | 0.2 | 100 | 28 | 16 | 20 | Vertical | Parallel | 1.06 | 2575 | 1.4 | Highly dense structure with minimal microcracks and aligned fibers | Strong amorphous gel structure | Stable silica-rich gel | 80 | 3 | Heat curing at 80°C | Steam-assisted curing | Balanced | 15% | 15% | Min-Max normalization | Yes | SHAP-based feature ranking
BFRC-RHA10 | 240 | 0 | 65 | 0 | 120 | 80 | 0 | 1250 | 190 | 10 | 0.3 | 0 | 0 | 0 | 0 | 8.1 | 0.8 | 8 | 15 | 97.2 | 17.8 | 10.5 | 59.8 | 10.6 | 550 | 1.3 | 0.03 | 3.0×10⁻18 | Negligible | 0.4 | 100 | 26 | 14 | 20 | Vertical | Parallel | 1.07 | 2542 | 1.6 | Fine RHA particles refined nanopore structure | Enhanced amorphous silica hump | Dense silica-rich gel formation | 80 | 3 | Heat curing at 80°C | Oven heat curing | Balanced | 15% | 15% | Min-Max normalization | Yes | Correlation-based
BFRC-POFA10 | 240 | 0 | 65 | 0 | 120 | 0 | 80 | 1250 | 191 | 10 | 0.3 | 0 | 0 | 0 | 0 | 8.1 | 0.8 | 8 | 15 | 96.4 | 17.5 | 10.3 | 59.2 | 10.4 | 570 | 1.4 | 0.03 | 3.2×10⁻18 | Negligible | 0.5 | 99 | 26 | 14 | 20 | Vertical | Parallel | 1.08 | 2535 | 1.7 | Secondary reaction products improved matrix cohesion | Increased hydration products | Stable geopolymeric structure | 80 | 3 | Heat curing at 80°C | Oven heat curing | Balanced | 15% | 15% | Min-Max normalization | Yes | Random forest importance
TSR-CON | 340 | 60 | 30 | 0 | 80 | 0 | 0 | 1220 | 210 | 8 | 0.35 | 0 | 0 | 0 | 0 | 6.5 | 0 | 0 | N/A | 52.8 | 7.2 | 4.3 | 31.8 | 3.2 | 1620 | 4.2 | 0.13 | 1.10×10⁻17 | Low | 3.8 | 94 | 22 | 12 | 24 | Vertical | Parallel | 1.24 | 2280 | 4.3 | Layered microstructure with moderate interfacial voids | Dominant calcium silicate hydration phases | Moderate silica bonding | 40 | 14 | Mild heat curing at 40°C | Controlled chamber curing | Balanced | 15% | 15% | Min-Max normalization | Yes | Correlation-based
TSR-PP0.25 | 320 | 60 | 30 | 0 | 100 | 0 | 0 | 1220 | 205 | 8 | 0.34 | 0 | 0 | 0 | 0 | 7 | 0.25 | 2.5 | 10 | 66.4 | 10 | 5.9 | 40.2 | 5 | 1240 | 3.2 | 0.09 | 7.8×10⁻18 | Very Low | 2.3 | 97 | 24 | 12 | 24 | Vertical | Parallel | 1.19 | 2362 | 3.4 | Improved fiber bridging and reduced crack propagation | Increased amorphous phases | Enhanced silica polymerization | 40 | 14 | Mild heat curing at 40°C | Controlled chamber curing | Balanced | 15% | 15% | Standard scaling | Yes | PCA
TSR-PP0.50 | 300 | 40 | 50 | 0 | 120 | 0 | 0 | 1220 | 200 | 10 | 0.33 | 0 | 0 | 0 | 0 | 7.6 | 0.5 | 5 | 12 | 81.2 | 13.5 | 8 | 49.5 | 7.2 | 890 | 2.2 | 0.06 | 5.2×10⁻18 | Very Low | 1.2 | 99 | 26 | 14 | 22 | Vertical | Parallel | 1.15 | 2455 | 2.5 | Dense matrix with improved two-scale steel fiber orientation | Reduced crystalline phases | Dense hydration gel formation | 60 | 7 | Heat curing at 60°C | Oven heat curing | Balanced | 15% | 15% | Standard scaling | Yes | Recursive feature elimination
TSR-PP0.75 | 280 | 20 | 70 | 0 | 140 | 0 | 0 | 1220 | 196 | 10 | 0.32 | 0 | 0 | 0 | 0 | 8.2 | 0.75 | 7.5 | 15 | 96 | 17.2 | 10.1 | 58.8 | 9.6 | 610 | 1.5 | 0.03 | 3.4×10⁻18 | Negligible | 0.5 | 100 | 28 | 14 | 22 | Vertical | Parallel | 1.11 | 2546 | 1.8 | Compact matrix with strong interfacial transition zone | Strong hybrid hydration phases | Highly polymerized silica bands | 70 | 5 | Heat curing at 70°C | Steam-assisted curing | Balanced | 15% | 15% | Standard scaling | Yes | Random forest importance
TSR-PP1.00 | 260 | 0 | 90 | 0 | 160 | 0 | 0 | 1220 | 192 | 10 | 0.31 | 0 | 0 | 0 | 0 | 8.8 | 1 | 10 | 18 | 111.6 | 21 | 12.5 | 69.2 | 12.4 | 430 | 0.9 | 0.02 | 2.2×10⁻18 | Negligible | 0.1 | 100 | 30 | 16 | 20 | Vertical | Parallel | 1.07 | 2640 | 1.2 | Highly dense structure with minimal microcracks and excellent fiber anchorage | Strong amorphous gel structure | Stable silica-rich gel | 80 | 3 | Heat curing at 80°C | Steam-assisted curing | Balanced | 15% | 15% | Min-Max normalization | Yes | SHAP-based feature ranking
TSR-RHA10 | 260 | 0 | 70 | 0 | 140 | 80 | 0 | 1220 | 194 | 10 | 0.31 | 0 | 0 | 0 | 0 | 8.5 | 0.8 | 8 | 15 | 107 | 19.8 | 11.7 | 65.5 | 11.5 | 500 | 1.1 | 0.02 | 2.5×10⁻18 | Negligible | 0.3 | 100 | 28 | 14 | 20 | Vertical | Parallel | 1.08 | 2608 | 1.4 | Fine RHA particles enhanced nanopore refinement | Enhanced amorphous silica hump | Dense silica-rich gel formation | 80 | 3 | Heat curing at 80°C | Oven heat curing | Balanced | 15% | 15% | Min-Max normalization | Yes | Correlation-based
TSR-POFA10 | 260 | 0 | 70 | 0 | 140 | 0 | 80 | 1220 | 195 | 10 | 0.31 | 0 | 0 | 0 | 0 | 8.5 | 0.8 | 8 | 15 | 106.2 | 19.5 | 11.5 | 65 | 11.3 | 520 | 1.2 | 0.03 | 2.7×10⁻18 | Negligible | 0.4 | 99 | 28 | 14 | 20 | Vertical | Parallel | 1.09 | 2600 | 1.5 | Secondary reaction products improved matrix cohesion | Increased hydration products | Stable geopolymeric structure | 80 | 3 | Heat curing at 80°C | Oven heat curing | Balanced | 15% | 15% | Min-Max normalization | Yes | Random forest importance
WPF-CON | 340 | 60 | 25 | 0 | 80 | 0 | 0 | 1210 | 208 | 8 | 0.35 | 0 | 0 | 0 | 0 | 6.4 | 0 | 0 | N/A | 44.6 | 6 | 3.6 | 27.2 | 2.8 | 1680 | 4.4 | 0.13 | 1.18×10⁻17 | Low | 3.9 | 94 | 22 | 12 | 24 | Vertical | Parallel | 1.23 | 2240 | 4.5 | Layered cavity structure with moderate pore connectivity | Dominant cement hydration phases | Moderate silica bonding | 40 | 14 | Mild heat curing at 40°C | Controlled chamber curing | Balanced | 15% | 15% | Min-Max normalization | Yes | Correlation-based
WPF-PP0.25 | 320 | 60 | 25 | 0 | 100 | 0 | 0 | 1210 | 203 | 8 | 0.34 | 0 | 0 | 0 | 0 | 7 | 0.25 | 2.5 | 10 | 57.5 | 8.5 | 5 | 35.4 | 4.4 | 1290 | 3.3 | 0.09 | 8.2×10⁻18 | Very Low | 2.5 | 97 | 24 | 12 | 24 | Vertical | Parallel | 1.18 | 2322 | 3.5 | Improved fiber bridging and reduced cavity wall cracking | Increased amorphous phases | Enhanced silica polymerization | 40 | 14 | Mild heat curing at 40°C | Controlled chamber curing | Balanced | 15% | 15% | Standard scaling | Yes | PCA
WPF-PP0.50 | 300 | 40 | 45 | 0 | 120 | 0 | 0 | 1210 | 198 | 10 | 0.33 | 0 | 0 | 0 | 0 | 7.6 | 0.5 | 5 | 12 | 71.8 | 11.6 | 6.9 | 44.2 | 6.4 | 920 | 2.3 | 0.06 | 5.5×10⁻18 | Very Low | 1.3 | 99 | 26 | 14 | 22 | Vertical | Parallel | 1.14 | 2415 | 2.6 | Dense matrix with better waste plastic fiber distribution | Reduced crystalline phases | Dense hydration gel formation | 60 | 7 | Heat curing at 60°C | Oven heat curing | Balanced | 15% | 15% | Standard scaling | Yes | Recursive feature elimination
WPF-PP0.75 | 280 | 20 | 65 | 0 | 140 | 0 | 0 | 1210 | 194 | 10 | 0.32 | 0 | 0 | 0 | 0 | 8.2 | 0.75 | 7.5 | 15 | 86.2 | 14.8 | 8.8 | 53 | 8.7 | 640 | 1.6 | 0.04 | 3.6×10⁻18 | Negligible | 0.6 | 100 | 28 | 14 | 22 | Vertical | Parallel | 1.1 | 2508 | 1.9 | Compact microstructure with strong fiber–matrix adhesion | Strong hybrid hydration phases | Highly polymerized silica bands | 70 | 5 | Heat curing at 70°C | Steam-assisted curing | Balanced | 15% | 15% | Standard scaling | Yes | Random forest importance
WPF-PP1.00 | 260 | 0 | 85 | 0 | 160 | 0 | 0 | 1210 | 190 | 10 | 0.31 | 0 | 0 | 0 | 0 | 8.8 | 1 | 10 | 18 | 101 | 18.4 | 11 | 62.5 | 11.2 | 450 | 1 | 0.02 | 2.3×10⁻18 | Negligible | 0.2 | 100 | 30 | 16 | 20 | Vertical | Parallel | 1.06 | 2602 | 1.3 | Highly dense cavity walls with minimal microcracks | Strong amorphous gel structure | Stable silica-rich gel | 80 | 3 | Heat curing at 80°C | Steam-assisted curing | Balanced | 15% | 15% | Min-Max normalization | Yes | SHAP-based feature ranking
WPF-RHA10 | 260 | 0 | 65 | 0 | 140 | 80 | 0 | 1210 | 192 | 10 | 0.31 | 0 | 0 | 0 | 0 | 8.5 | 0.8 | 8 | 15 | 96.6 | 17.4 | 10.2 | 58.8 | 10.4 | 520 | 1.2 | 0.02 | 2.6×10⁻18 | Negligible | 0.3 | 100 | 28 | 14 | 20 | Vertical | Parallel | 1.07 | 2570 | 1.5 | Fine RHA particles refined nanopore structure | Enhanced amorphous silica hump | Dense silica-rich gel formation | 80 | 3 | Heat curing at 80°C | Oven heat curing | Balanced | 15% | 15% | Min-Max normalization | Yes | Correlation-based
WPF-POFA10 | 260 | 0 | 65 | 0 | 140 | 0 | 80 | 1210 | 193 | 10 | 0.31 | 0 | 0 | 0 | 0 | 8.5 | 0.8 | 8 | 15 | 95.8 | 17.1 | 10 | 58.2 | 10.2 | 540 | 1.3 | 0.03 | 2.8×10⁻18 | Negligible | 0.4 | 99 | 28 | 14 | 20 | Vertical | Parallel | 1.08 | 2562 | 1.6 | Secondary reaction products improved matrix cohesion | Increased hydration products | Stable geopolymeric structure | 80 | 3 | Heat curing at 80°C | Oven heat curing | Balanced | 15% | 15% | Min-Max normalization | Yes | Random forest importance
SF3DP-CON | 360 | 60 | 25 | 0 | 80 | 0 | 0 | 1200 | 210 | 8 | 0.36 | 0 | 0 | 0 | 0 | 6.5 | 0 | 0 | N/A | 42.5 | 5.8 | 3.5 | 26.5 | 2.7 | 1820 | 4.8 | 0.15 | 1.30×10⁻17 | Moderate | 4.1 | 93 | 20 | 12 | 24 | Vertical | Parallel | 1.23 | 2215 | 4.9 | Layered matrix with moderate pore connectivity and weak interfaces | Dominant cement hydration phases | Moderate silica bonding | 40 | 14 | Mild heat curing at 40°C | Controlled chamber curing | Balanced | 15% | 15% | Min-Max normalization | Yes | Correlation-based
SF3DP-SF0.25 | 340 | 60 | 25 | 0 | 100 | 0 | 0 | 1200 | 205 | 8 | 0.35 | 0 | 0 | 0 | 0 | 7 | 0.25 | 2.5 | 10 | 54.2 | 8.2 | 4.9 | 34.2 | 4.3 | 1420 | 3.7 | 0.11 | 9.4×10⁻18 | Low | 2.7 | 96 | 22 | 12 | 24 | Vertical | Parallel | 1.18 | 2298 | 3.9 | Sisal fibers improved crack bridging and reduced voids | Increased amorphous phases | Enhanced silica polymerization | 40 | 14 | Mild heat curing at 40°C | Controlled chamber curing | Balanced | 15% | 15% | Standard scaling | Yes | PCA
SF3DP-SF0.50 | 320 | 40 | 45 | 0 | 120 | 0 | 0 | 1200 | 200 | 10 | 0.34 | 0 | 0 | 0 | 0 | 7.6 | 0.5 | 5 | 20 | 68.6 | 11.5 | 6.8 | 43 | 6.3 | 1030 | 2.7 | 0.07 | 6.3×10⁻18 | Very Low | 1.5 | 98 | 24 | 14 | 22 | Vertical | Parallel | 1.14 | 2390 | 2.9 | Dense matrix with improved fiber dispersion and interlayer bonding | Reduced crystalline phases | Dense hydration gel formation | 60 | 7 | Heat curing at 60°C | Oven heat curing | Balanced | 15% | 15% | Standard scaling | Yes | Recursive feature elimination
SF3DP-SF0.75 | 300 | 20 | 65 | 0 | 140 | 0 | 0 | 1200 | 196 | 10 | 0.33 | 0 | 0 | 0 | 0 | 8.2 | 0.75 | 7.5 | 30 | 82.8 | 14.9 | 8.7 | 51.8 | 8.6 | 710 | 1.9 | 0.04 | 4.1×10⁻18 | Negligible | 0.7 | 99 | 26 | 14 | 22 | Vertical | Parallel | 1.1 | 2482 | 2.1 | Compact microstructure with strong fiber–matrix adhesion | Strong hybrid hydration phases | Highly polymerized silica bands | 70 | 5 | Heat curing at 70°C | Steam-assisted curing | Balanced | 15% | 15% | Standard scaling | Yes | Random forest importance
SF3DP-SF1.00 | 280 | 0 | 85 | 0 | 160 | 0 | 0 | 1200 | 192 | 10 | 0.32 | 0 | 0 | 0 | 0 | 8.8 | 1 | 10 | 40 | 97.4 | 18.6 | 10.9 | 61.2 | 11 | 500 | 1.2 | 0.02 | 2.8×10⁻18 | Negligible | 0.2 | 100 | 28 | 16 | 20 | Vertical | Parallel | 1.06 | 2578 | 1.4 | Highly dense structure with minimal microcracks and excellent fiber anchorage | Strong amorphous gel structure | Stable silica-rich gel | 80 | 3 | Heat curing at 80°C | Steam-assisted curing | Balanced | 15% | 15% | Min-Max normalization | Yes | SHAP-based feature ranking
SF3DP-RHA10 | 280 | 0 | 65 | 0 | 140 | 80 | 0 | 1200 | 194 | 10 | 0.32 | 0 | 0 | 0 | 0 | 8.5 | 0.8 | 8 | 30 | 93 | 17.4 | 10.1 | 57.5 | 10.1 | 570 | 1.4 | 0.03 | 3.1×10⁻18 | Negligible | 0.3 | 100 | 26 | 14 | 20 | Vertical | Parallel | 1.07 | 2545 | 1.6 | Fine RHA particles refined nanopore structure | Enhanced amorphous silica hump | Dense silica-rich gel formation | 80 | 3 | Heat curing at 80°C | Oven heat curing | Balanced | 15% | 15% | Min-Max normalization | Yes | Correlation-based
SF3DP-POFA10 | 280 | 0 | 65 | 0 | 140 | 0 | 80 | 1200 | 195 | 10 | 0.32 | 0 | 0 | 0 | 0 | 8.5 | 0.8 | 8 | 30 | 92.2 | 17 | 9.9 | 57 | 9.9 | 590 | 1.5 | 0.03 | 3.3×10⁻18 | Negligible | 0.4 | 99 | 26 | 14 | 20 | Vertical | Parallel | 1.08 | 2538 | 1.7 | Secondary reaction products improved matrix densification | Increased hydration products | Stable geopolymeric structure | 80 | 3 | Heat curing at 80°C | Oven heat curing | Balanced | 15% | 15% | Min-Max normalization | Yes | Random forest importance
RCA3DP-CON | 350 | 50 | 20 | 0 | 80 | 0 | 0 | 1180 | 212 | 8 | 0.36 | 0 | 0 | 0 | 0 | 6.2 | 0 | 0 | N/A | 46.2 | 6.1 | 3.7 | 27.8 | 2.9 | 1880 | 4.9 | 0.15 | 1.34×10⁻17 | Moderate | 4.3 | 92 | 20 | 12 | 24 | Vertical | Parallel | 1.24 | 2230 | 5 | Moderate interlayer voids and weak interfaces | Dominant cement hydration phases | Moderate silica bonding | 40 | 14 | Mild heat curing at 40°C | Controlled chamber curing | Balanced | 15% | 15% | Min-Max normalization | Yes | Correlation-based
RCA3DP-NCA25 | 330 | 50 | 20 | 0 | 100 | 0 | 0 | 1180 | 208 | 8 | 0.35 | 0 | 0 | 0 | 0 | 6.8 | 0.25 | 2.5 | 10 | 58.4 | 8.6 | 5.1 | 35.6 | 4.6 | 1450 | 3.8 | 0.11 | 9.5×10⁻18 | Low | 2.8 | 96 | 22 | 12 | 24 | Vertical | Parallel | 1.19 | 2315 | 3.9 | Natural aggregates improved matrix densification | Increased amorphous phases | Enhanced silica polymerization | 40 | 14 | Mild heat curing at 40°C | Controlled chamber curing | Balanced | 15% | 15% | Standard scaling | Yes | PCA
RCA3DP-RCA25 | 310 | 40 | 40 | 0 | 120 | 0 | 0 | 1180 | 204 | 10 | 0.34 | 0 | 0 | 0 | 0 | 7.4 | 0.5 | 5 | 12 | 71 | 11.4 | 6.8 | 43.8 | 6.4 | 1060 | 2.8 | 0.08 | 6.5×10⁻18 | Very Low | 1.6 | 98 | 24 | 14 | 22 | Vertical | Parallel | 1.15 | 2402 | 2.9 | Recycled aggregates improved internal curing and reduced microcracks | Reduced crystalline phases | Dense hydration gel formation | 60 | 7 | Heat curing at 60°C | Oven heat curing | Balanced | 15% | 15% | Standard scaling | Yes | Recursive feature elimination
RCA3DP-RCA50 | 290 | 20 | 60 | 0 | 140 | 0 | 0 | 1180 | 198 | 10 | 0.33 | 0 | 0 | 0 | 0 | 8 | 0.75 | 7.5 | 15 | 84.6 | 14.8 | 8.6 | 52 | 8.5 | 730 | 1.9 | 0.04 | 4.2×10⁻18 | Negligible | 0.8 | 99 | 26 | 14 | 22 | Vertical | Parallel | 1.11 | 2490 | 2.1 | Compact matrix with improved aggregate–paste bonding | Strong hybrid hydration phases | Highly polymerized silica bands | 70 | 5 | Heat curing at 70°C | Steam-assisted curing | Balanced | 15% | 15% | Standard scaling | Yes | Random forest importance
RCA3DP-RCA75 | 270 | 0 | 80 | 0 | 160 | 0 | 0 | 1180 | 194 | 10 | 0.32 | 0 | 0 | 0 | 0 | 8.6 | 1 | 10 | 18 | 98.8 | 18.3 | 10.7 | 61.2 | 10.9 | 520 | 1.2 | 0.02 | 2.9×10⁻18 | Negligible | 0.2 | 100 | 28 | 16 | 20 | Vertical | Parallel | 1.07 | 2582 | 1.5 | Highly dense structure with minimal pore connectivity | Strong amorphous gel structure | Stable silica-rich gel | 80 | 3 | Heat curing at 80°C | Steam-assisted curing | Balanced | 15% | 15% | Min-Max normalization | Yes | SHAP-based feature ranking
RCA3DP-RHA10 | 270 | 0 | 60 | 0 | 140 | 80 | 0 | 1180 | 196 | 10 | 0.32 | 0 | 0 | 0 | 0 | 8.3 | 0.8 | 8 | 15 | 94.2 | 17 | 9.9 | 57.4 | 10 | 590 | 1.4 | 0.03 | 3.1×10⁻18 | Negligible | 0.3 | 100 | 26 | 14 | 20 | Vertical | Parallel | 1.08 | 2550 | 1.7 | Fine RHA particles refined nanopore structure | Enhanced amorphous silica hump | Dense silica-rich gel formation | 80 | 3 | Heat curing at 80°C | Oven heat curing | Balanced | 15% | 15% | Min-Max normalization | Yes | Correlation-based
RCA3DP-POFA10 | 270 | 0 | 60 | 0 | 140 | 0 | 80 | 1180 | 197 | 10 | 0.32 | 0 | 0 | 0 | 0 | 8.3 | 0.8 | 8 | 15 | 93.4 | 16.8 | 9.7 | 56.9 | 9.8 | 610 | 1.5 | 0.03 | 3.3×10⁻18 | Negligible | 0.4 | 99 | 26 | 14 | 20 | Vertical | Parallel | 1.09 | 2542 | 1.8 | Secondary geopolymeric products improved cohesion | Increased hydration products | Stable geopolymeric structure | 80 | 3 | Heat curing at 80°C | Oven heat curing | Balanced | 15% | 15% | Min-Max normalization | Yes | Random forest importance
CDWG-CON | 0 | 280 | 30 | 100 | 180 | 0 | 0 | 1160 | 196 | 8 | 0.32 | 118 | 42 | 0 | 12 | 6.8 | 0 | 0 | N/A | 41.8 | 5.6 | 3.4 | 25.8 | 2.6 | 1760 | 4.6 | 0.14 | 1.24×10⁻17 | Moderate | 4 | 93 | 20 | 12 | 24 | Vertical | Parallel | 1.24 | 2205 | 4.8 | Moderate pore connectivity with weak interlayer zones | Dominant aluminosilicate gel phases | Moderate silica bonding | 40 | 14 | Mild heat curing at 40°C | Controlled chamber curing | Balanced | 15% | 15% | Min-Max normalization | Yes | Correlation-based
CDWG-SP | 0 | 260 | 30 | 100 | 200 | 0 | 0 | 1160 | 192 | 8 | 0.31 | 118 | 42 | 0 | 12 | 7.4 | 0.25 | 2.5 | 10 | 54.5 | 8.1 | 4.8 | 33.8 | 4.2 | 1360 | 3.5 | 0.1 | 8.8×10⁻18 | Low | 2.5 | 96 | 22 | 12 | 24 | Vertical | Parallel | 1.19 | 2290 | 3.7 | Improved workability and denser matrix structure | Increased amorphous phases | Enhanced silica polymerization | 40 | 14 | Mild heat curing at 40°C | Controlled chamber curing | Balanced | 15% | 15% | Standard scaling | Yes | PCA
CDWG-NANO | 0 | 240 | 50 | 100 | 220 | 0 | 0 | 1160 | 188 | 10 | 0.3 | 115 | 40 | 0 | 14 | 8 | 0.5 | 5 | 12 | 69.2 | 11.4 | 6.7 | 42.6 | 6.2 | 980 | 2.5 | 0.07 | 5.9×10⁻18 | Very Low | 1.4 | 98 | 24 | 14 | 22 | Vertical | Parallel | 1.15 | 2385 | 2.8 | Nanoparticles refined pore structure and reduced microcracks | Reduced crystalline phases | Dense geopolymeric gel formation | 60 | 7 | Heat curing at 60°C | Oven heat curing | Balanced | 15% | 15% | Standard scaling | Yes | Recursive feature elimination
CDWG-FIBER | 0 | 220 | 70 | 100 | 240 | 0 | 0 | 1160 | 184 | 10 | 0.29 | 115 | 40 | 0 | 14 | 8.6 | 0.75 | 7.5 | 15 | 84 | 14.9 | 8.8 | 51.5 | 8.5 | 680 | 1.7 | 0.04 | 3.8×10⁻18 | Negligible | 0.6 | 99 | 26 | 14 | 22 | Vertical | Parallel | 1.11 | 2478 | 2 | Fibers improved crack bridging and interfacial bonding | Strong hybrid gel phases | Highly polymerized silica bands | 70 | 5 | Heat curing at 70°C | Steam-assisted curing | Balanced | 15% | 15% | Standard scaling | Yes | Random forest importance
CDWG-HYBRID | 0 | 200 | 90 | 100 | 260 | 0 | 0 | 1160 | 180 | 10 | 0.28 | 112 | 38 | 0 | 16 | 9.2 | 1 | 10 | 18 | 99.5 | 18.8 | 11.1 | 61 | 11.1 | 470 | 1 | 0.02 | 2.5×10⁻18 | Negligible | 0.2 | 100 | 28 | 16 | 20 | Vertical | Parallel | 1.07 | 2572 | 1.3 | Highly dense matrix with minimal voids and superior bonding | Strong amorphous geopolymer structure | Stable silica-rich gel | 80 | 3 | Heat curing at 80°C | Steam-assisted curing | Balanced | 15% | 15% | Min-Max normalization | Yes | SHAP-based feature ranking
CDWG-RHA10 | 0 | 200 | 70 | 100 | 240 | 80 | 0 | 1160 | 182 | 10 | 0.28 | 112 | 38 | 0 | 16 | 8.9 | 0.8 | 8 | 15 | 95.2 | 17.5 | 10.3 | 57.2 | 10.2 | 540 | 1.2 | 0.02 | 2.8×10⁻18 | Negligible | 0.3 | 100 | 26 | 14 | 20 | Vertical | Parallel | 1.08 | 2540 | 1.5 | Fine RHA particles enhanced nanopore refinement | Enhanced amorphous silica hump | Dense silica-rich gel formation | 80 | 3 | Heat curing at 80°C | Oven heat curing | Balanced | 15% | 15% | Min-Max normalization | Yes | Correlation-based
CDWG-POFA10 | 0 | 200 | 70 | 100 | 240 | 0 | 80 | 1160 | 183 | 10 | 0.28 | 112 | 38 | 0 | 16 | 8.9 | 0.8 | 8 | 15 | 94.4 | 17.2 | 10.1 | 56.8 | 10 | 560 | 1.3 | 0.03 | 3.0×10⁻18 | Negligible | 0.4 | 99 | 26 | 14 | 20 | Vertical | Parallel | 1.09 | 2532 | 1.6 | Secondary geopolymeric products improved matrix cohesion | Increased hydration products | Stable geopolymeric structure | 80 | 3 | Heat curing at 80°C | Oven heat curing | Balanced | 15% | 15% | Min-Max normalization | Yes | Random forest importance
HC3DP-CON | 320 | 60 | 20 | 0 | 100 | 0 | 0 | 1150 | 208 | 8 | 0.35 | 0 | 0 | 0 | 0 | 6.5 | 0 | 0 | N/A | 40.6 | 5.4 | 3.2 | 24.8 | 2.5 | 1920 | 5.1 | 0.16 | 1.42×10⁻17 | Moderate | 4.5 | 92 | 20 | 12 | 24 | Vertical | Parallel | 1.25 | 2180 | 5.3 | Moderate pore connectivity with weak interlayer interfaces | Dominant hydration phases | Moderate silica bonding | 40 | 14 | Mild heat curing at 40°C | Controlled chamber curing | Balanced | 15% | 15% | Min-Max normalization | Yes | Correlation-based
HC3DP-HF0.25 | 300 | 60 | 20 | 0 | 120 | 0 | 0 | 1150 | 203 | 8 | 0.34 | 0 | 0 | 0 | 0 | 7 | 0.25 | 2.5 | 10 | 52.8 | 7.9 | 4.7 | 32.5 | 4 | 1490 | 3.9 | 0.12 | 1.02×10⁻18 | Low | 2.9 | 95 | 22 | 12 | 24 | Vertical | Parallel | 1.2 | 2265 | 4.1 | Hemp fibers improved crack bridging and reduced microvoids | Increased amorphous phases | Enhanced silica polymerization | 40 | 14 | Mild heat curing at 40°C | Controlled chamber curing | Balanced | 15% | 15% | Standard scaling | Yes | PCA
HC3DP-HF0.50 | 280 | 40 | 40 | 0 | 140 | 0 | 0 | 1150 | 198 | 10 | 0.33 | 0 | 0 | 0 | 0 | 7.6 | 0.5 | 5 | 20 | 66.9 | 11 | 6.5 | 41.2 | 6 | 1100 | 2.9 | 0.08 | 6.9×10⁻18 | Very Low | 1.7 | 97 | 24 | 14 | 22 | Vertical | Parallel | 1.16 | 2352 | 3.1 | Dense matrix with improved fiber distribution | Reduced crystalline phases | Dense hydration gel formation | 60 | 7 | Heat curing at 60°C | Oven heat curing | Balanced | 15% | 15% | Standard scaling | Yes | Recursive feature elimination
HC3DP-HF0.75 | 260 | 20 | 60 | 0 | 160 | 0 | 0 | 1150 | 194 | 10 | 0.32 | 0 | 0 | 0 | 0 | 8.2 | 0.75 | 7.5 | 30 | 81 | 14.3 | 8.4 | 49.8 | 8.2 | 760 | 2 | 0.05 | 4.5×10⁻18 | Negligible | 0.8 | 99 | 26 | 14 | 22 | Vertical | Parallel | 1.12 | 2440 | 2.3 | Compact microstructure with strong fiber–matrix interaction | Strong hybrid hydration phases | Highly polymerized silica bands | 70 | 5 | Heat curing at 70°C | Steam-assisted curing | Balanced | 15% | 15% | Standard scaling | Yes | Random forest importance
HC3DP-HF1.00 | 240 | 0 | 80 | 0 | 180 | 0 | 0 | 1150 | 190 | 10 | 0.31 | 0 | 0 | 0 | 0 | 8.8 | 1 | 10 | 40 | 95.2 | 18 | 10.6 | 58.9 | 10.6 | 540 | 1.3 | 0.02 | 3.0×10⁻18 | Negligible | 0.3 | 100 | 28 | 16 | 20 | Vertical | Parallel | 1.08 | 2530 | 1.6 | Highly dense matrix with minimal microcracks and excellent fiber anchorage | Strong amorphous gel structure | Stable silica-rich gel | 80 | 3 | Heat curing at 80°C | Steam-assisted curing | Balanced | 15% | 15% | Min-Max normalization | Yes | SHAP-based feature ranking
HC3DP-RHA10 | 240 | 0 | 60 | 0 | 160 | 80 | 0 | 1150 | 192 | 10 | 0.31 | 0 | 0 | 0 | 0 | 8.5 | 0.8 | 8 | 30 | 90.8 | 16.8 | 9.8 | 55.2 | 9.8 | 610 | 1.5 | 0.03 | 3.3×10⁻18 | Negligible | 0.4 | 100 | 26 | 14 | 20 | Vertical | Parallel | 1.09 | 2500 | 1.8 | Fine RHA particles refined nanopore structure | Enhanced amorphous silica hump | Dense silica-rich gel formation | 80 | 3 | Heat curing at 80°C | Oven heat curing | Balanced | 15% | 15% | Min-Max normalization | Yes | Correlation-based
HC3DP-POFA10 | 240 | 0 | 60 | 0 | 160 | 0 | 80 | 1150 | 193 | 10 | 0.31 | 0 | 0 | 0 | 0 | 8.5 | 0.8 | 8 | 30 | 90 | 16.5 | 9.6 | 54.8 | 9.6 | 630 | 1.6 | 0.03 | 3.5×10⁻18 | Negligible | 0.5 | 99 | 26 | 14 | 20 | Vertical | Parallel | 1.1 | 2492 | 1.9 | Secondary geopolymeric products improved matrix cohesion | Increased hydration products | Stable geopolymeric structure | 80 | 3 | Heat curing at 80°C | Oven heat curing | Balanced | 15% | 15% | Min-Max normalization | Yes | Random forest importance
HPFRCC-CON | 420 | 40 | 30 | 0 | 100 | 0 | 0 | 1120 | 205 | 8 | 0.35 | 0 | 0 | 0 | 0 | 7 | 0 | 0 | N/A | 55.8 | 7.8 | 4.5 | 33.6 | 3.5 | 1450 | 3.9 | 0.11 | 8.9×10⁻18 | Low | 2.8 | 96 | 20 | 12 | 24 | Vertical | Parallel | 1.2 | 2310 | 3.8 | Moderate pore connectivity and weak interlayer zones | Dominant calcium silicate hydrate phases | Moderate silica bonding | 40 | 14 | Mild heat curing at 40°C | Controlled chamber curing | Balanced | 15% | 15% | Min-Max normalization | Yes | Correlation-based
HPFRCC-PVA0.25 | 400 | 40 | 30 | 0 | 120 | 0 | 0 | 1120 | 200 | 8 | 0.34 | 0 | 0 | 0 | 0 | 7.6 | 0.25 | 2.5 | 10 | 69.5 | 11.2 | 6.6 | 42.5 | 5.6 | 1080 | 2.8 | 0.08 | 6.2×10⁻18 | Very Low | 1.6 | 98 | 22 | 12 | 24 | Vertical | Parallel | 1.16 | 2395 | 2.9 | PVA fibers improved crack bridging and fiber dispersion | Increased amorphous hydration phases | Enhanced silica polymerization | 40 | 14 | Mild heat curing at 40°C | Controlled chamber curing | Balanced | 15% | 15% | Standard scaling | Yes | PCA
HPFRCC-PVA0.50 | 380 | 20 | 50 | 0 | 140 | 0 | 0 | 1120 | 196 | 10 | 0.33 | 0 | 0 | 0 | 0 | 8.2 | 0.5 | 5 | 15 | 84.8 | 15.4 | 9 | 52 | 8 | 760 | 1.9 | 0.05 | 4.1×10⁻18 | Negligible | 0.8 | 99 | 24 | 14 | 22 | Vertical | Parallel | 1.12 | 2488 | 2.1 | Dense matrix with improved interfacial bonding | Reduced crystalline phases | Dense hydration gel formation | 60 | 7 | Heat curing at 60°C | Oven heat curing | Balanced | 15% | 15% | Standard scaling | Yes | Recursive feature elimination
HPFRCC-PVA0.75 | 360 | 0 | 70 | 0 | 160 | 0 | 0 | 1120 | 192 | 10 | 0.32 | 0 | 0 | 0 | 0 | 8.8 | 0.75 | 7.5 | 20 | 100.6 | 19.8 | 11.7 | 61.8 | 10.7 | 520 | 1.2 | 0.02 | 2.7×10⁻18 | Negligible | 0.3 | 100 | 26 | 14 | 22 | Vertical | Parallel | 1.08 | 2582 | 1.4 | Compact microstructure with excellent fiber anchorage | Strong hybrid hydration phases | Highly polymerized silica bands | 70 | 5 | Heat curing at 70°C | Steam-assisted curing | Balanced | 15% | 15% | Standard scaling | Yes | Random forest importance
HPFRCC-PVA1.00 | 340 | 0 | 90 | 0 | 180 | 0 | 0 | 1120 | 188 | 10 | 0.31 | 0 | 0 | 0 | 0 | 9.4 | 1 | 10 | 25 | 116.4 | 24.5 | 14.5 | 72 | 13.5 | 340 | 0.8 | 0.01 | 1.8×10⁻18 | Negligible | 0.1 | 100 | 28 | 16 | 20 | Vertical | Parallel | 1.04 | 2678 | 0.9 | Highly dense structure with minimal microcracks and superior interlayer cohesion | Strong amorphous gel structure | Stable silica-rich gel | 80 | 3 | Heat curing at 80°C | Steam-assisted curing | Balanced | 15% | 15% | Min-Max normalization | Yes | SHAP-based feature ranking
HPFRCC-RHA10 | 340 | 0 | 70 | 0 | 160 | 80 | 0 | 1120 | 190 | 10 | 0.31 | 0 | 0 | 0 | 0 | 9 | 0.8 | 8 | 20 | 111.8 | 22.9 | 13.4 | 68.2 | 12.4 | 390 | 0.9 | 0.01 | 2.0×10⁻18 | Negligible | 0.1 | 100 | 26 | 14 | 20 | Vertical | Parallel | 1.05 | 2645 | 1.1 | Fine RHA particles refined nanopore structure | Enhanced amorphous silica hump | Dense silica-rich gel formation | 80 | 3 | Heat curing at 80°C | Oven heat curing | Balanced | 15% | 15% | Min-Max normalization | Yes | Correlation-based
HPFRCC-POFA10 | 340 | 0 | 70 | 0 | 160 | 0 | 80 | 1120 | 191 | 10 | 0.31 | 0 | 0 | 0 | 0 | 9 | 0.8 | 8 | 20 | 110.9 | 22.5 | 13.2 | 67.8 | 12.2 | 410 | 1 | 0.02 | 2.2×10⁻18 | Negligible | 0.2 | 99 | 26 | 14 | 20 | Vertical | Parallel | 1.06 | 2638 | 1.2 | Secondary hydration products improved matrix densification | Increased hydration products | Stable geopolymeric structure | 80 | 3 | Heat curing at 80°C | Oven heat curing | Balanced | 15% | 15% | Min-Max normalization | Yes | Random forest importance
EBM-CON | 120 | 0 | 0 | 0 | 0 | 80 | 0 | 1450 | 240 | 12 | 0.4 | 0 | 0 | 0 | 0 | 2.5 | 0 | 0 | N/A | 8.5 | 1.8 | 0.9 | 4.2 | 0.7 | 3250 | 12.5 | 0.42 | 3.20×10⁻17 | High | 9.2 | 78 | 18 | 14 | 26 | Vertical | Parallel | 1.32 | 1780 | 14.2 | Large pores and weak earthen particle bonding observed | Dominant quartz and clay mineral phases | Weak silica bonding peaks | 30 | 28 | Ambient curing | Air curing | Balanced | 15% | 15% | Min-Max normalization | Yes | Correlation-based
EBM-RHF0.25 | 110 | 0 | 0 | 0 | 0 | 100 | 0 | 1450 | 235 | 12 | 0.39 | 0 | 0 | 0 | 0 | 3 | 0.25 | 2.5 | 10 | 11.2 | 2.6 | 1.4 | 5.8 | 1.1 | 2780 | 10.2 | 0.35 | 2.70×10⁻17 | Moderate | 7 | 83 | 20 | 14 | 26 | Vertical | Parallel | 1.26 | 1845 | 11.8 | Rice husk fibers improved crack arresting and reduced pore connectivity | Increased amorphous silica phases | Enhanced silicate bonding | 30 | 28 | Ambient curing | Air curing | Balanced | 15% | 15% | Standard scaling | Yes | PCA
EBM-RHF0.50 | 100 | 0 | 0 | 0 | 0 | 120 | 0 | 1450 | 230 | 14 | 0.38 | 0 | 0 | 0 | 0 | 3.5 | 0.5 | 5 | 15 | 14.8 | 3.7 | 2 | 7.6 | 1.8 | 2260 | 8 | 0.28 | 2.10×10⁻17 | Moderate | 5.1 | 88 | 22 | 16 | 24 | Vertical | Parallel | 1.2 | 1912 | 9.4 | Improved fiber dispersion and denser earthen matrix | Reduced crystalline clay peaks | Dense aluminosilicate gel formation | 40 | 14 | Mild heat curing at 40°C | Chamber curing | Balanced | 15% | 15% | Standard scaling | Yes | Recursive feature elimination
EBM-RHF0.75 | 90 | 0 | 0 | 0 | 0 | 140 | 0 | 1450 | 225 | 14 | 0.37 | 0 | 0 | 0 | 0 | 4 | 0.75 | 7.5 | 20 | 18.5 | 4.9 | 2.8 | 9.5 | 2.6 | 1780 | 6.2 | 0.2 | 1.55×10⁻17 | Low | 3.4 | 92 | 24 | 16 | 24 | Vertical | Parallel | 1.15 | 1980 | 7.1 | Compact structure with strong fiber–soil interaction | Strong hybrid amorphous phases | Highly polymerized silica bands | 50 | 10 | Heat curing at 50°C | Oven heat curing | Balanced | 15% | 15% | Standard scaling | Yes | Random forest importance
EBM-RHF1.00 | 80 | 0 | 0 | 0 | 0 | 160 | 0 | 1450 | 220 | 14 | 0.36 | 0 | 0 | 0 | 0 | 4.5 | 1 | 10 | 25 | 22.4 | 6.2 | 3.7 | 11.8 | 3.5 | 1320 | 4.8 | 0.14 | 1.02×10⁻17 | Low | 2 | 96 | 26 | 18 | 22 | Vertical | Parallel | 1.1 | 2055 | 5.3 | Highly dense matrix with minimal microcracks and excellent fiber anchorage | Strong amorphous geopolymeric structure | Stable silica-rich gel | 60 | 7 | Heat curing at 60°C | Steam-assisted curing | Balanced | 15% | 15% | Min-Max normalization | Yes | SHAP-based feature ranking
EBM-RHA10 | 80 | 0 | 0 | 0 | 0 | 180 | 0 | 1450 | 222 | 14 | 0.36 | 0 | 0 | 0 | 0 | 4.2 | 0.8 | 8 | 20 | 20.9 | 5.8 | 3.4 | 11 | 3.2 | 1450 | 5 | 0.15 | 1.10×10⁻17 | Low | 2.3 | 95 | 24 | 16 | 22 | Vertical | Parallel | 1.12 | 2028 | 5.8 | Fine rice husk ash particles refined nanopore structure | Enhanced amorphous silica hump | Dense silica-rich gel formation | 60 | 7 | Heat curing at 60°C | Oven heat curing | Balanced | 15% | 15% | Min-Max normalization | Yes | Correlation-based
EBM-POFA10 | 80 | 0 | 0 | 0 | 0 | 160 | 20 | 1450 | 223 | 14 | 0.36 | 0 | 0 | 0 | 0 | 4.2 | 0.8 | 8 | 20 | 20.4 | 5.6 | 3.3 | 10.8 | 3.1 | 1510 | 5.2 | 0.16 | 1.15×10⁻17 | Low | 2.5 | 94 | 24 | 16 | 22 | Vertical | Parallel | 1.13 | 2015 | 6 | Secondary pozzolanic products improved matrix densification | Increased hydration products | Stable geopolymeric structure | 60 | 7 | Heat curing at 60°C | Oven heat curing | Balanced | 15% | 15% | Min-Max normalization | Yes | Random forest importance
G3DP-CON | 0 | 320 | 25 | 80 | 180 | 0 | 0 | 1180 | 200 | 8 | 0.32 | 120 | 40 | 0 | 12 | 6.5 | 0 | 0 | N/A | 44.5 | 6 | 3.6 | 27 | 2.8 | 1680 | 4.3 | 0.13 | 1.18×10⁻17 | Moderate | 3.8 | 94 | 20 | 12 | 24 | Vertical | Parallel | 1.22 | 2245 | 4.5 | Moderate interlayer voids and heterogeneous geopolymer gel | Dominant aluminosilicate gel phases | Moderate silica bonding | 40 | 14 | Mild heat curing at 40°C | Controlled chamber curing | Balanced | 15% | 15% | Min-Max normalization | Yes | Correlation-based
G3DP-ISW25 | 0 | 300 | 25 | 80 | 200 | 0 | 0 | 1180 | 195 | 8 | 0.31 | 118 | 40 | 0 | 12 | 7 | 0.25 | 2.5 | 10 | 58.8 | 8.7 | 5.2 | 36.2 | 4.8 | 1290 | 3.2 | 0.09 | 8.0×10⁻18 | Low | 2.2 | 97 | 22 | 12 | 24 | Vertical | Parallel | 1.17 | 2335 | 3.5 | Industrial waste particles improved matrix densification | Increased amorphous phases | Enhanced silica polymerization | 40 | 14 | Mild heat curing at 40°C | Controlled chamber curing | Balanced | 15% | 15% | Standard scaling | Yes | PCA
G3DP-ISW50 | 0 | 280 | 45 | 80 | 220 | 0 | 0 | 1180 | 190 | 10 | 0.3 | 116 | 38 | 0 | 14 | 7.8 | 0.5 | 5 | 15 | 74.2 | 12.2 | 7.1 | 45.8 | 6.9 | 910 | 2.2 | 0.06 | 5.2×10⁻18 | Very Low | 1.1 | 99 | 24 | 14 | 22 | Vertical | Parallel | 1.13 | 2432 | 2.5 | Dense matrix with reduced pore connectivity | Reduced crystalline phases | Dense geopolymeric gel formation | 60 | 7 | Heat curing at 60°C | Oven heat curing | Balanced | 15% | 15% | Standard scaling | Yes | Recursive feature elimination
G3DP-ISW75 | 0 | 260 | 65 | 80 | 240 | 0 | 0 | 1180 | 186 | 10 | 0.29 | 114 | 38 | 0 | 14 | 8.5 | 0.75 | 7.5 | 20 | 89.9 | 16 | 9.4 | 55.6 | 9.3 | 620 | 1.5 | 0.03 | 3.4×10⁻18 | Negligible | 0.5 | 100 | 26 | 14 | 22 | Vertical | Parallel | 1.09 | 2528 | 1.7 | Compact microstructure with improved interlayer cohesion | Strong hybrid gel phases | Highly polymerized silica bands | 70 | 5 | Heat curing at 70°C | Steam-assisted curing | Balanced | 15% | 15% | Standard scaling | Yes | Random forest importance
G3DP-ISW100 | 0 | 240 | 85 | 80 | 260 | 0 | 0 | 1180 | 182 | 10 | 0.28 | 112 | 36 | 0 | 16 | 9.2 | 1 | 10 | 25 | 106.4 | 20.2 | 12 | 66 | 12 | 410 | 0.9 | 0.01 | 2.1×10⁻18 | Negligible | 0.1 | 100 | 28 | 16 | 20 | Vertical | Parallel | 1.05 | 2625 | 1.1 | Highly dense matrix with minimal microcracks and superior bonding | Strong amorphous geopolymer structure | Stable silica-rich gel | 80 | 3 | Heat curing at 80°C | Steam-assisted curing | Balanced | 15% | 15% | Min-Max normalization | Yes | SHAP-based feature ranking
G3DP-RHA10 | 0 | 240 | 65 | 80 | 240 | 80 | 0 | 1180 | 184 | 10 | 0.28 | 112 | 36 | 0 | 16 | 8.9 | 0.8 | 8 | 20 | 101.2 | 18.8 | 11 | 62.2 | 11.1 | 470 | 1 | 0.02 | 2.3×10⁻18 | Negligible | 0.2 | 100 | 26 | 14 | 20 | Vertical | Parallel | 1.06 | 2592 | 1.3 | Fine RHA particles refined nanopore structure | Enhanced amorphous silica hump | Dense silica-rich gel formation | 80 | 3 | Heat curing at 80°C | Oven heat curing | Balanced | 15% | 15% | Min-Max normalization | Yes | Correlation-based
G3DP-POFA10 | 0 | 240 | 65 | 80 | 240 | 0 | 80 | 1180 | 185 | 10 | 0.28 | 112 | 36 | 0 | 16 | 8.9 | 0.8 | 8 | 20 | 100.5 | 18.5 | 10.8 | 61.8 | 10.9 | 490 | 1.1 | 0.02 | 2.5×10⁻18 | Negligible | 0.3 | 99 | 26 | 14 | 20 | Vertical | Parallel | 1.07 | 2585 | 1.4 | Secondary geopolymeric products improved matrix cohesion | Increased hydration products | Stable geopolymeric structure | 80 | 3 | Heat curing at 80°C | Oven heat curing | Balanced | 15% | 15% | Min-Max normalization | Yes | Random forest importance
BWG-CON | 0 | 280 | 20 | 120 | 80 | 0 | 0 | 1180 | 205 | 8 | 0.34 | 115 | 38 | 0 | 12 | 6.2 | 0 | 0 | N/A | 32.5 | 4.8 | 2.9 | 20.8 | 2 | 2150 | 5.8 | 0.18 | 1.65×10⁻17 | Moderate | 5 | 90 | 20 | 12 | 24 | Vertical | Parallel | 1.24 | 2145 | 6 | Weak geopolymer gel with interconnected pores observed | Dominant quartz and aluminosilicate phases | Moderate silica bonding | 40 | 14 | Mild heat curing at 40°C | Controlled chamber curing | Balanced | 15% | 15% | Min-Max normalization | Yes | Correlation-based
BWG-CA10 | 0 | 260 | 20 | 120 | 100 | 0 | 0 | 1180 | 200 | 8 | 0.33 | 115 | 38 | 0 | 12 | 6.8 | 0.25 | 2.5 | 10 | 45.2 | 6.9 | 4.1 | 28.5 | 3.7 | 1620 | 4.2 | 0.12 | 1.08×10⁻17 | Low | 3 | 95 | 22 | 12 | 24 | Vertical | Parallel | 1.19 | 2232 | 4.5 | Calcium incorporation improved matrix densification | Increased amorphous phases | Enhanced silicate polymerization | 40 | 14 | Mild heat curing at 40°C | Controlled chamber curing | Balanced | 15% | 15% | Standard scaling | Yes | PCA
BWG-CA20 | 0 | 240 | 40 | 120 | 120 | 0 | 0 | 1180 | 196 | 10 | 0.32 | 112 | 36 | 0 | 14 | 7.5 | 0.5 | 5 | 15 | 60.8 | 9.8 | 5.8 | 37.8 | 5.8 | 1180 | 3 | 0.08 | 7.0×10⁻18 | Very Low | 1.8 | 97 | 24 | 14 | 22 | Vertical | Parallel | 1.15 | 2325 | 3.2 | Reduced microcracks and improved gel continuity | Reduced crystalline peaks | Dense geopolymeric gel formation | 60 | 7 | Heat curing at 60°C | Oven heat curing | Balanced | 15% | 15% | Standard scaling | Yes | Recursive feature elimination
BWG-CA30 | 0 | 220 | 60 | 120 | 140 | 0 | 0 | 1180 | 192 | 10 | 0.31 | 110 | 36 | 0 | 14 | 8.2 | 0.75 | 7.5 | 20 | 77 | 13.4 | 7.9 | 47.5 | 8.3 | 790 | 2 | 0.05 | 4.5×10⁻18 | Negligible | 0.8 | 99 | 26 | 14 | 22 | Vertical | Parallel | 1.1 | 2420 | 2.1 | Compact microstructure with strong particle bonding | Strong hybrid calcium-aluminosilicate phases | Highly polymerized silica bands | 70 | 5 | Heat curing at 70°C | Steam-assisted curing | Balanced | 15% | 15% | Standard scaling | Yes | Random forest importance
BWG-CA40 | 0 | 200 | 80 | 120 | 160 | 0 | 0 | 1180 | 188 | 10 | 0.3 | 108 | 34 | 0 | 16 | 8.9 | 1 | 10 | 25 | 93.6 | 17.5 | 10.3 | 57.8 | 11 | 520 | 1.2 | 0.02 | 2.8×10⁻18 | Negligible | 0.2 | 100 | 28 | 16 | 20 | Vertical | Parallel | 1.06 | 2518 | 1.4 | Highly dense matrix with minimal pore connectivity | Strong amorphous geopolymeric structure | Stable silica-rich gel | 80 | 3 | Heat curing at 80°C | Steam-assisted curing | Balanced | 15% | 15% | Min-Max normalization | Yes | SHAP-based feature ranking
BWG-RHA10 | 0 | 200 | 60 | 120 | 140 | 80 | 0 | 1180 | 190 | 10 | 0.3 | 108 | 34 | 0 | 16 | 8.5 | 0.8 | 8 | 20 | 88.5 | 16.2 | 9.5 | 54 | 10 | 610 | 1.4 | 0.03 | 3.0×10⁻18 | Negligible | 0.3 | 100 | 26 | 14 | 20 | Vertical | Parallel | 1.07 | 2485 | 1.6 | Fine RHA particles refined nanopore structure | Enhanced amorphous silica hump | Dense silica-rich gel formation | 80 | 3 | Heat curing at 80°C | Oven heat curing | Balanced | 15% | 15% | Min-Max normalization | Yes | Correlation-based
BWG-POFA10 | 0 | 200 | 60 | 120 | 140 | 0 | 80 | 1180 | 191 | 10 | 0.3 | 108 | 34 | 0 | 16 | 8.5 | 0.8 | 8 | 20 | 87.8 | 15.9 | 9.3 | 53.6 | 9.8 | 630 | 1.5 | 0.03 | 3.2×10⁻18 | Negligible | 0.4 | 99 | 26 | 14 | 20 | Vertical | Parallel | 1.08 | 2478 | 1.7 | Secondary geopolymeric products improved matrix cohesion | Increased hydration products | Stable geopolymeric structure | 80 | 3 | Heat curing at 80°C | Oven heat curing | Balanced | 15% | 15% | Min-Max normalization | Yes | Random forest importance
OPG-CON | 0 | 320 | 20 | 80 | 180 | 0 | 0 | 1180 | 210 | 10 | 0.34 | 105 | 32 | 0 | 8 | 6 | 0 | 0 | N/A | 34.8 | 4.9 | 2.8 | 21.6 | 2.1 | 2280 | 6.1 | 0.19 | 1.82×10⁻17 | Moderate | 5.4 | 89 | 18 | 12 | 24 | Vertical | Parallel | 1.28 | 2160 | 6.3 | Weak geopolymer gel and high pore connectivity observed | Dominant unreacted fly ash particles | Moderate silica bonding | 40 | 14 | Mild heat curing at 40°C | Controlled chamber curing | Balanced | 15% | 15% | Min-Max normalization | Yes | Correlation-based
OPG-AR8 | 0 | 300 | 20 | 80 | 200 | 0 | 0 | 1180 | 205 | 10 | 0.33 | 110 | 35 | 0 | 8 | 6.6 | 0.25 | 2.5 | 10 | 48.2 | 7.1 | 4.2 | 30.2 | 3.9 | 1710 | 4.5 | 0.13 | 1.15×10⁻17 | Low | 3.1 | 94 | 20 | 12 | 24 | Vertical | Parallel | 1.22 | 2252 | 4.7 | Improved alkali activation enhanced matrix compactness | Increased amorphous geopolymer phases | Enhanced silicate polymerization | 40 | 14 | Mild heat curing at 40°C | Controlled chamber curing | Balanced | 15% | 15% | Standard scaling | Yes | PCA
OPG-AR10 | 0 | 280 | 40 | 80 | 220 | 0 | 0 | 1180 | 198 | 10 | 0.32 | 115 | 38 | 0 | 10 | 7.3 | 0.5 | 5 | 15 | 63.6 | 10.2 | 6 | 39.5 | 6 | 1240 | 3.2 | 0.09 | 7.4×10⁻18 | Very Low | 1.8 | 97 | 22 | 14 | 22 | Vertical | Parallel | 1.17 | 2348 | 3.4 | Dense microstructure with reduced interlayer voids | Reduced crystalline peaks | Dense geopolymeric gel formation | 60 | 7 | Heat curing at 60°C | Oven heat curing | Balanced | 15% | 15% | Standard scaling | Yes | Recursive feature elimination
OPG-AR12 | 0 | 260 | 60 | 80 | 240 | 0 | 0 | 1180 | 192 | 10 | 0.31 | 120 | 42 | 0 | 12 | 8 | 0.75 | 7.5 | 20 | 80.4 | 14.1 | 8.3 | 49.6 | 8.7 | 820 | 2.1 | 0.05 | 4.8×10⁻18 | Negligible | 0.9 | 99 | 24 | 14 | 22 | Vertical | Parallel | 1.11 | 2445 | 2.2 | Compact matrix with strong aluminosilicate bonding | Strong hybrid geopolymer phases | Highly polymerized silica bands | 70 | 5 | Heat curing at 70°C | Steam-assisted curing | Balanced | 15% | 15% | Standard scaling | Yes | Random forest importance
OPG-AR14 | 0 | 240 | 80 | 80 | 260 | 0 | 0 | 1180 | 186 | 10 | 0.3 | 125 | 45 | 0 | 14 | 8.7 | 1 | 10 | 25 | 97.5 | 18.5 | 10.9 | 60 | 11.5 | 560 | 1.3 | 0.02 | 3.0×10⁻18 | Negligible | 0.3 | 100 | 26 | 16 | 20 | Vertical | Parallel | 1.06 | 2542 | 1.5 | Highly dense structure with minimal microcracks and excellent interlayer cohesion | Strong amorphous gel structure | Stable silica-rich gel | 80 | 3 | Heat curing at 80°C | Steam-assisted curing | Balanced | 15% | 15% | Min-Max normalization | Yes | SHAP-based feature ranking
OPG-RHA10 | 0 | 240 | 60 | 80 | 240 | 80 | 0 | 1180 | 188 | 10 | 0.3 | 122 | 43 | 0 | 14 | 8.4 | 0.8 | 8 | 20 | 92.6 | 17.1 | 10 | 56.4 | 10.5 | 640 | 1.5 | 0.03 | 3.2×10⁻18 | Negligible | 0.4 | 100 | 24 | 14 | 20 | Vertical | Parallel | 1.08 | 2510 | 1.7 | Fine RHA particles refined nanopore structure | Enhanced amorphous silica hump | Dense silica-rich gel formation | 80 | 3 | Heat curing at 80°C | Oven heat curing | Balanced | 15% | 15% | Min-Max normalization | Yes | Correlation-based
OPG-POFA10 | 0 | 240 | 60 | 80 | 240 | 0 | 80 | 1180 | 189 | 10 | 0.3 | 122 | 43 | 0 | 14 | 8.4 | 0.8 | 8 | 20 | 91.8 | 16.9 | 9.8 | 56 | 10.3 | 660 | 1.6 | 0.03 | 3.4×10⁻18 | Negligible | 0.5 | 99 | 24 | 14 | 20 | Vertical | Parallel | 1.09 | 2502 | 1.8 | Secondary geopolymeric products improved matrix densification | Increased hydration products | Stable geopolymeric structure | 80 | 3 | Heat curing at 80°C | Oven heat curing | Balanced | 15% | 15% | Min-Max normalization | Yes | Random forest importance
CSM-CON | 420 | 0 | 0 | 0 | 0 | 0 | 0 | 1280 | 210 | 8 | 0.42 | 0 | 0 | 0 | 0 | 5 | 0 | 0 | N/A | 28.6 | 4.1 | 2.4 | 18.2 | 1.8 | 2480 | 6.5 | 0.2 | 1.95×10⁻17 | Moderate | 5.8 | 88 | 18 | 12 | 24 | Vertical | Parallel | 1.3 | 2125 | 6.8 | Weak matrix with interconnected pores and microcracks observed | Dominant calcium silicate hydrate phases | Moderate silica bonding | 27 | 28 | Ambient curing | Water curing | Balanced | 15% | 15% | Min-Max normalization | Yes | Correlation-based
CSM-SF5 | 400 | 0 | 25 | 0 | 0 | 0 | 0 | 1280 | 202 | 8 | 0.4 | 0 | 0 | 0 | 0 | 5.8 | 0.25 | 2.5 | 10 | 39.5 | 6 | 3.6 | 25 | 3 | 1820 | 4.8 | 0.14 | 1.25×10⁻17 | Low | 3.5 | 93 | 20 | 12 | 24 | Vertical | Parallel | 1.24 | 2215 | 5 | Silica fume refined pore structure and improved matrix compactness | Increased amorphous phases | Enhanced silicate polymerization | 27 | 28 | Ambient curing | Water curing | Balanced | 15% | 15% | Standard scaling | Yes | PCA
CSM-MK10 | 380 | 0 | 25 | 40 | 0 | 0 | 0 | 1280 | 195 | 10 | 0.38 | 0 | 0 | 0 | 0 | 6.5 | 0.5 | 5 | 15 | 54.2 | 8.7 | 5.1 | 34 | 4.9 | 1280 | 3.3 | 0.09 | 8.0×10⁻18 | Very Low | 2 | 97 | 22 | 14 | 22 | Vertical | Parallel | 1.18 | 2310 | 3.6 | Metakaolin improved particle packing and reduced voids | Reduced crystalline peaks | Dense aluminosilicate gel formation | 40 | 14 | Mild heat curing at 40°C | Chamber curing | Balanced | 15% | 15% | Standard scaling | Yes | Recursive feature elimination
CSM-CF15 | 360 | 0 | 40 | 60 | 0 | 0 | 0 | 1280 | 188 | 10 | 0.36 | 0 | 0 | 0 | 0 | 7.2 | 0.75 | 7.5 | 20 | 69.8 | 12 | 7 | 43.5 | 7.1 | 860 | 2.2 | 0.05 | 5.0×10⁻18 | Negligible | 0.9 | 99 | 24 | 14 | 22 | Vertical | Parallel | 1.12 | 2408 | 2.4 | Coconut fibers improved crack bridging and fiber–matrix interaction | Strong hybrid hydration phases | Highly polymerized silica bands | 50 | 10 | Heat curing at 50°C | Oven heat curing | Balanced | 15% | 15% | Standard scaling | Yes | Random forest importance
CSM-HYB20 | 340 | 0 | 50 | 80 | 0 | 0 | 0 | 1280 | 182 | 10 | 0.34 | 0 | 0 | 0 | 0 | 8 | 1 | 10 | 25 | 86.5 | 16 | 9.5 | 54 | 9.8 | 580 | 1.4 | 0.02 | 3.1×10⁻18 | Negligible | 0.3 | 100 | 26 | 16 | 20 | Vertical | Parallel | 1.07 | 2505 | 1.6 | Highly dense matrix with minimal microcracks and excellent interfacial bonding | Strong amorphous gel structure | Stable silica-rich gel | 60 | 7 | Heat curing at 60°C | Steam-assisted curing | Balanced | 15% | 15% | Min-Max normalization | Yes | SHAP-based feature ranking
CSM-RHA10 | 340 | 0 | 40 | 60 | 0 | 80 | 0 | 1280 | 184 | 10 | 0.34 | 0 | 0 | 0 | 0 | 7.8 | 0.8 | 8 | 20 | 81.2 | 14.8 | 8.7 | 50.2 | 8.9 | 660 | 1.6 | 0.03 | 3.3×10⁻18 | Negligible | 0.4 | 100 | 24 | 14 | 20 | Vertical | Parallel | 1.09 | 2475 | 1.8 | Fine RHA particles refined nanopore structure | Enhanced amorphous silica hump | Dense silica-rich gel formation | 60 | 7 | Heat curing at 60°C | Oven heat curing | Balanced | 15% | 15% | Min-Max normalization | Yes | Correlation-based
CSM-POFA10 | 340 | 0 | 40 | 60 | 0 | 0 | 80 | 1280 | 185 | 10 | 0.34 | 0 | 0 | 0 | 0 | 7.8 | 0.8 | 8 | 20 | 80.5 | 14.5 | 8.5 | 49.8 | 8.7 | 680 | 1.7 | 0.03 | 3.5×10⁻18 | Negligible | 0.5 | 99 | 24 | 14 | 20 | Vertical | Parallel | 1.1 | 2468 | 1.9 | Secondary pozzolanic products improved matrix densification | Increased hydration products | Stable geopolymeric structure | 60 | 7 | Heat curing at 60°C | Oven heat curing | Balanced | 15% | 15% | Min-Max normalization | Yes | Random forest importance
NFGC-CON | 380 | 80 | 0 | 0 | 60 | 0 | 0 | 1220 | 210 | 8 | 0.4 | 90 | 28 | 0 | 10 | 5.2 | 0 | 0 | N/A | 30.8 | 4.5 | 2.6 | 19.5 | 1.9 | 2550 | 6.8 | 0.21 | 2.05×10⁻17 | Moderate | 6 | 87 | 18 | 12 | 24 | Vertical | Parallel | 1.32 | 2105 | 7 | Weak matrix with visible pores and microcracks | Dominant hydration and quartz phases | Moderate silica bonding | 27 | 28 | Ambient curing | Water curing | Balanced | 15% | 15% | Min-Max normalization | Yes | Correlation-based
NFGC-SISAL0.25 | 360 | 80 | 20 | 0 | 80 | 0 | 0 | 1220 | 202 | 8 | 0.38 | 92 | 30 | 0 | 10 | 5.8 | 0.25 | 2.5 | 10 | 42.2 | 6.8 | 4 | 27 | 3.5 | 1880 | 5 | 0.15 | 1.30×10⁻17 | Low | 3.7 | 93 | 20 | 12 | 24 | Vertical | Parallel | 1.25 | 2200 | 5.2 | Sisal fibers improved crack bridging and reduced voids | Increased amorphous phases | Enhanced silicate polymerization | 27 | 28 | Ambient curing | Water curing | Balanced | 15% | 15% | Standard scaling | Yes | PCA
NFGC-COCONUT0.50 | 340 | 60 | 40 | 20 | 100 | 0 | 0 | 1220 | 194 | 10 | 0.36 | 96 | 32 | 0 | 12 | 6.5 | 0.5 | 5 | 15 | 58.6 | 10.1 | 5.9 | 36.8 | 5.8 | 1320 | 3.5 | 0.1 | 8.4×10⁻18 | Very Low | 2.1 | 96 | 22 | 14 | 22 | Vertical | Parallel | 1.18 | 2298 | 3.8 | Coconut fibers improved interfacial bonding and pore refinement | Reduced crystalline peaks | Dense geopolymeric gel formation | 40 | 14 | Mild heat curing at 40°C | Chamber curing | Balanced | 15% | 15% | Standard scaling | Yes | Recursive feature elimination
NFGC-BAMBOO0.75 | 320 | 40 | 60 | 40 | 120 | 0 | 0 | 1220 | 188 | 10 | 0.34 | 100 | 34 | 0 | 12 | 7.2 | 0.75 | 7.5 | 20 | 75.8 | 14 | 8.2 | 47.2 | 8.4 | 890 | 2.3 | 0.06 | 5.2×10⁻18 | Negligible | 1 | 99 | 24 | 14 | 22 | Vertical | Parallel | 1.12 | 2395 | 2.5 | Bamboo fibers enhanced matrix compactness and fiber anchorage | Strong hybrid aluminosilicate phases | Highly polymerized silica bands | 50 | 10 | Heat curing at 50°C | Oven heat curing | Balanced | 15% | 15% | Standard scaling | Yes | Random forest importance
NFGC-HYBRID1.00 | 300 | 20 | 80 | 60 | 140 | 0 | 0 | 1220 | 182 | 10 | 0.32 | 105 | 36 | 0 | 14 | 8 | 1 | 10 | 25 | 93.5 | 18.8 | 11 | 58 | 11.3 | 610 | 1.5 | 0.02 | 3.2×10⁻18 | Negligible | 0.3 | 100 | 26 | 16 | 20 | Vertical | Parallel | 1.06 | 2495 | 1.7 | Highly dense structure with minimal microcracks and superior fiber dispersion | Strong amorphous gel structure | Stable silica-rich gel | 60 | 7 | Heat curing at 60°C | Steam-assisted curing | Balanced | 15% | 15% | Min-Max normalization | Yes | SHAP-based feature ranking
NFGC-RHA10 | 300 | 20 | 60 | 40 | 120 | 80 | 0 | 1220 | 184 | 10 | 0.32 | 104 | 36 | 0 | 14 | 7.8 | 0.8 | 8 | 20 | 88.2 | 17.3 | 10.1 | 54.2 | 10.2 | 690 | 1.7 | 0.03 | 3.4×10⁻18 | Negligible | 0.4 | 100 | 24 | 14 | 20 | Vertical | Parallel | 1.08 | 2462 | 1.9 | Fine RHA particles refined nanopore structure | Enhanced amorphous silica hump | Dense silica-rich gel formation | 60 | 7 | Heat curing at 60°C | Oven heat curing | Balanced | 15% | 15% | Min-Max normalization | Yes | Correlation-based
NFGC-POFA10 | 300 | 20 | 60 | 40 | 120 | 0 | 80 | 1220 | 185 | 10 | 0.32 | 104 | 36 | 0 | 14 | 7.8 | 0.8 | 8 | 20 | 87.5 | 17 | 9.9 | 53.8 | 10 | 710 | 1.8 | 0.03 | 3.6×10⁻18 | Negligible | 0.5 | 99 | 24 | 14 | 20 | Vertical | Parallel | 1.09 | 2455 | 2 | Secondary pozzolanic products improved matrix densification | Increased hydration products | Stable geopolymeric structure | 60 | 7 | Heat curing at 60°C | Oven heat curing | Balanced | 15% | 15% | Min-Max normalization | Yes | Random forest importance
RCA3DP-CON | 420 | 40 | 20 | 0 | 80 | 0 | 0 | 1180 | 205 | 8 | 0.36 | 0 | 0 | 0 | 0 | 6 | 0 | 0 | N/A | 48.2 | 6.5 | 3.8 | 28 | 2.9 | 2350 | 5.9 | 0.18 | 1.72×10⁻17 | Moderate | 5.2 | 89 | 18 | 12 | 24 | Vertical | Parallel | 1.28 | 2215 | 6.2 | Moderate pore connectivity and weak recycled aggregate interfaces | Dominant hydration phases | Moderate silica bonding | 27 | 28 | Ambient curing | Water curing | Balanced | 15% | 15% | Min-Max normalization | Yes | Correlation-based
RCA3DP-25 | 380 | 40 | 20 | 0 | 100 | 0 | 0 | 1100 | 200 | 8 | 0.35 | 0 | 0 | 0 | 0 | 6.8 | 0.25 | 2.5 | 10 | 55.6 | 8.1 | 4.8 | 33.5 | 4.4 | 1820 | 4.4 | 0.13 | 1.10×10⁻17 | Low | 3.1 | 94 | 20 | 12 | 24 | Vertical | Parallel | 1.22 | 2298 | 4.8 | Recycled aggregates improved packing density and crack arresting | Increased amorphous phases | Enhanced silicate polymerization | 27 | 28 | Ambient curing | Water curing | Balanced | 15% | 15% | Standard scaling | Yes | PCA
RCA3DP-50 | 340 | 20 | 40 | 20 | 120 | 0 | 0 | 1020 | 194 | 10 | 0.34 | 0 | 0 | 0 | 0 | 7.5 | 0.5 | 5 | 15 | 64.8 | 10.5 | 6.1 | 39.8 | 6.2 | 1320 | 3.1 | 0.09 | 7.2×10⁻18 | Very Low | 1.8 | 97 | 22 | 14 | 22 | Vertical | Parallel | 1.16 | 2388 | 3.5 | Dense matrix with reduced interfacial transition zone defects | Reduced crystalline peaks | Dense hydration gel formation | 40 | 14 | Mild heat curing at 40°C | Chamber curing | Balanced | 15% | 15% | Standard scaling | Yes | Recursive feature elimination
RCA3DP-75 | 300 | 0 | 60 | 40 | 140 | 0 | 0 | 940 | 188 | 10 | 0.33 | 0 | 0 | 0 | 0 | 8.2 | 0.75 | 7.5 | 20 | 75.5 | 13.8 | 8 | 46.9 | 8.5 | 910 | 2 | 0.05 | 4.6×10⁻18 | Negligible | 0.9 | 99 | 24 | 14 | 22 | Vertical | Parallel | 1.1 | 2478 | 2.3 | Compact microstructure with improved interlayer bonding | Strong hybrid hydration phases | Highly polymerized silica bands | 50 | 10 | Heat curing at 50°C | Oven heat curing | Balanced | 15% | 15% | Standard scaling | Yes | Random forest importance
RCA3DP-100 | 260 | 0 | 80 | 60 | 160 | 0 | 0 | 860 | 182 | 10 | 0.32 | 0 | 0 | 0 | 0 | 8.9 | 1 | 10 | 25 | 87.2 | 17.6 | 10.3 | 54.5 | 11 | 620 | 1.3 | 0.02 | 2.9×10⁻18 | Negligible | 0.3 | 100 | 26 | 16 | 20 | Vertical | Parallel | 1.05 | 2572 | 1.5 | Highly dense matrix with minimal microcracks and strong RCA bonding | Strong amorphous gel structure | Stable silica-rich gel | 60 | 7 | Heat curing at 60°C | Steam-assisted curing | Balanced | 15% | 15% | Min-Max normalization | Yes | SHAP-based feature ranking
RCA3DP-RHA10 | 260 | 0 | 60 | 40 | 140 | 80 | 0 | 860 | 184 | 10 | 0.32 | 0 | 0 | 0 | 0 | 8.6 | 0.8 | 8 | 20 | 82.5 | 16.2 | 9.5 | 51 | 10 | 700 | 1.5 | 0.03 | 3.1×10⁻18 | Negligible | 0.4 | 100 | 24 | 14 | 20 | Vertical | Parallel | 1.07 | 2540 | 1.7 | Fine RHA particles refined nanopore structure | Enhanced amorphous silica hump | Dense silica-rich gel formation | 60 | 7 | Heat curing at 60°C | Oven heat curing | Balanced | 15% | 15% | Min-Max normalization | Yes | Correlation-based
RCA3DP-POFA10 | 260 | 0 | 60 | 40 | 140 | 0 | 80 | 860 | 185 | 10 | 0.32 | 0 | 0 | 0 | 0 | 8.6 | 0.8 | 8 | 20 | 81.8 | 16 | 9.3 | 50.6 | 9.8 | 720 | 1.6 | 0.03 | 3.3×10⁻18 | Negligible | 0.5 | 99 | 24 | 14 | 20 | Vertical | Parallel | 1.08 | 2532 | 1.8 | Secondary pozzolanic products improved matrix densification | Increased hydration products | Stable geopolymeric structure | 60 | 7 | Heat curing at 60°C | Oven heat curing | Balanced | 15% | 15% | Min-Max normalization | Yes | Random forest importance
IOTG-CON | 320 | 180 | 20 | 40 | 80 | 0 | 0 | 1150 | 205 | 8 | 0.36 | 110 | 34 | 0 | 10 | 6 | 0 | 0 | N/A | 42.5 | 5.8 | 3.4 | 26 | 2.6 | 2400 | 6 | 0.18 | 1.78×10⁻17 | Moderate | 5.5 | 89 | 18 | 12 | 24 | Vertical | Parallel | 1.27 | 2240 | 6.1 | Moderate pore connectivity with weak aggregate interfaces observed | Dominant quartz and hydration phases | Moderate silica bonding | 27 | 28 | Ambient curing | Water curing | Balanced | 15% | 15% | Min-Max normalization | Yes | Correlation-based
IOTG-10 | 300 | 180 | 20 | 40 | 80 | 0 | 0 | 1035 | 200 | 8 | 0.35 | 112 | 35 | 0 | 10 | 6.5 | 0.25 | 2.5 | 10 | 50.2 | 7.2 | 4.3 | 31.5 | 3.9 | 1820 | 4.5 | 0.13 | 1.15×10⁻17 | Low | 3.2 | 94 | 20 | 12 | 24 | Vertical | Parallel | 1.21 | 2322 | 4.7 | Iron ore tailings improved particle packing density | Increased amorphous geopolymer phases | Enhanced silicate polymerization | 27 | 28 | Ambient curing | Water curing | Balanced | 15% | 15% | Standard scaling | Yes | PCA
IOTG-20 | 280 | 160 | 40 | 40 | 100 | 0 | 0 | 920 | 194 | 10 | 0.34 | 115 | 38 | 0 | 12 | 7.2 | 0.5 | 5 | 15 | 61.8 | 9.8 | 5.8 | 38.6 | 5.7 | 1290 | 3.2 | 0.09 | 7.5×10⁻18 | Very Low | 1.9 | 97 | 22 | 14 | 22 | Vertical | Parallel | 1.16 | 2415 | 3.4 | Dense matrix with reduced interfacial transition zone defects | Reduced crystalline peaks | Dense aluminosilicate gel formation | 40 | 14 | Mild heat curing at 40°C | Chamber curing | Balanced | 15% | 15% | Standard scaling | Yes | Recursive feature elimination
IOTG-30 | 260 | 140 | 60 | 40 | 120 | 0 | 0 | 805 | 188 | 10 | 0.33 | 118 | 40 | 0 | 12 | 7.9 | 0.75 | 7.5 | 20 | 74 | 13 | 7.6 | 46.5 | 8 | 860 | 2.1 | 0.05 | 4.8×10⁻18 | Negligible | 0.9 | 99 | 24 | 14 | 22 | Vertical | Parallel | 1.1 | 2508 | 2.2 | Compact microstructure with improved matrix continuity | Strong hybrid geopolymer phases | Highly polymerized silica bands | 50 | 10 | Heat curing at 50°C | Oven heat curing | Balanced | 15% | 15% | Standard scaling | Yes | Random forest importance
IOTG-40 | 240 | 120 | 80 | 40 | 140 | 0 | 0 | 690 | 182 | 10 | 0.32 | 122 | 42 | 0 | 14 | 8.6 | 1 | 10 | 25 | 87.8 | 17.1 | 10 | 55.2 | 10.8 | 590 | 1.4 | 0.02 | 3.0×10⁻18 | Negligible | 0.3 | 100 | 26 | 16 | 20 | Vertical | Parallel | 1.05 | 2602 | 1.5 | Highly dense matrix with minimal microcracks and strong bonding | Strong amorphous gel structure | Stable silica-rich gel | 60 | 7 | Heat curing at 60°C | Steam-assisted curing | Balanced | 15% | 15% | Min-Max normalization | Yes | SHAP-based feature ranking
IOTG-RHA10 | 240 | 120 | 60 | 40 | 120 | 80 | 0 | 690 | 184 | 10 | 0.32 | 120 | 41 | 0 | 14 | 8.3 | 0.8 | 8 | 20 | 82.6 | 15.8 | 9.2 | 51 | 9.8 | 670 | 1.6 | 0.03 | 3.2×10⁻18 | Negligible | 0.4 | 100 | 24 | 14 | 20 | Vertical | Parallel | 1.07 | 2570 | 1.7 | Fine RHA particles refined nanopore structure | Enhanced amorphous silica hump | Dense silica-rich gel formation | 60 | 7 | Heat curing at 60°C | Oven heat curing | Balanced | 15% | 15% | Min-Max normalization | Yes | Correlation-based
IOTG-POFA10 | 240 | 120 | 60 | 40 | 120 | 0 | 80 | 690 | 185 | 10 | 0.32 | 120 | 41 | 0 | 14 | 8.3 | 0.8 | 8 | 20 | 81.9 | 15.5 | 9 | 50.6 | 9.6 | 690 | 1.7 | 0.03 | 3.4×10⁻18 | Negligible | 0.5 | 99 | 24 | 14 | 20 | Vertical | Parallel | 1.08 | 2562 | 1.8 | Secondary geopolymeric products improved matrix densification | Increased hydration products | Stable geopolymeric structure | 60 | 7 | Heat curing at 60°C | Oven heat curing | Balanced | 15% | 15% | Min-Max normalization | Yes | Random forest importance
CDWG-CON | 0 | 320 | 20 | 40 | 180 | 0 | 0 | 1180 | 205 | 8 | 0.34 | 110 | 35 | 0 | 10 | 6 | 0 | 0 | N/A | 38.5 | 5.2 | 3 | 23.8 | 2.4 | 2360 | 6.2 | 0.19 | 1.80×10⁻17 | Moderate | 5.4 | 89 | 18 | 12 | 24 | Vertical | Parallel | 1.31 | 2190 | 6.4 | Weak interlayer bonding and porous recycled particles observed | Dominant unreacted fly ash and quartz phases | Moderate silica bonding | 27 | 28 | Ambient curing | Water curing | Balanced | 15% | 15% | Min-Max normalization | Yes | Correlation-based
CDWG-OP1 | 0 | 300 | 20 | 40 | 200 | 0 | 0 | 1120 | 200 | 8 | 0.33 | 112 | 36 | 0 | 10 | 6.6 | 0.25 | 2.5 | 10 | 49.8 | 7.4 | 4.3 | 31.2 | 4.1 | 1760 | 4.6 | 0.13 | 1.12×10⁻17 | Low | 3.1 | 94 | 20 | 12 | 24 | Vertical | Parallel | 1.24 | 2285 | 4.8 | Improved extrusion quality reduced pore connectivity | Increased amorphous geopolymer phases | Enhanced silicate polymerization | 27 | 28 | Ambient curing | Water curing | Balanced | 15% | 15% | Standard scaling | Yes | PCA
CDWG-OP2 | 0 | 280 | 40 | 40 | 220 | 0 | 0 | 1060 | 194 | 10 | 0.32 | 116 | 38 | 0 | 12 | 7.3 | 0.5 | 5 | 15 | 63.2 | 10.1 | 5.9 | 39.6 | 6.3 | 1260 | 3.2 | 0.09 | 7.3×10⁻18 | Very Low | 1.8 | 97 | 22 | 14 | 22 | Vertical | Parallel | 1.17 | 2380 | 3.5 | Dense matrix with improved aggregate–paste interface | Reduced crystalline peaks | Dense geopolymeric gel formation | 40 | 14 | Mild heat curing at 40°C | Chamber curing | Balanced | 15% | 15% | Standard scaling | Yes | Recursive feature elimination
CDWG-OP3 | 0 | 260 | 60 | 40 | 240 | 0 | 0 | 1000 | 188 | 10 | 0.31 | 120 | 40 | 0 | 12 | 8 | 0.75 | 7.5 | 20 | 78.5 | 13.9 | 8.1 | 48.8 | 8.9 | 850 | 2 | 0.05 | 4.7×10⁻18 | Negligible | 0.8 | 99 | 24 | 14 | 22 | Vertical | Parallel | 1.11 | 2475 | 2.3 | Compact interlayer structure with improved fiber dispersion | Strong hybrid geopolymer phases | Highly polymerized silica bands | 50 | 10 | Heat curing at 50°C | Oven heat curing | Balanced | 15% | 15% | Standard scaling | Yes | Random forest importance
CDWG-OP4 | 0 | 240 | 80 | 40 | 260 | 0 | 0 | 940 | 182 | 10 | 0.3 | 124 | 42 | 0 | 14 | 8.7 | 1 | 10 | 25 | 95.2 | 18.1 | 10.6 | 59.4 | 11.8 | 570 | 1.3 | 0.02 | 2.9×10⁻18 | Negligible | 0.3 | 100 | 26 | 16 | 20 | Vertical | Parallel | 1.05 | 2570 | 1.5 | Highly dense structure with minimal microcracks and superior layer cohesion | Strong amorphous gel structure | Stable silica-rich gel | 60 | 7 | Heat curing at 60°C | Steam-assisted curing | Balanced | 15% | 15% | Min-Max normalization | Yes | SHAP-based feature ranking
CDWG-RHA10 | 0 | 240 | 60 | 40 | 240 | 80 | 0 | 940 | 184 | 10 | 0.3 | 122 | 41 | 0 | 14 | 8.4 | 0.8 | 8 | 20 | 90.4 | 16.8 | 9.8 | 55.6 | 10.8 | 650 | 1.5 | 0.03 | 3.1×10⁻18 | Negligible | 0.4 | 100 | 24 | 14 | 20 | Vertical | Parallel | 1.07 | 2540 | 1.7 | Fine RHA particles refined nanopore structure | Enhanced amorphous silica hump | Dense silica-rich gel formation | 60 | 7 | Heat curing at 60°C | Oven heat curing | Balanced | 15% | 15% | Min-Max normalization | Yes | Correlation-based
CDWG-POFA10 | 0 | 240 | 60 | 40 | 240 | 0 | 80 | 940 | 185 | 10 | 0.3 | 122 | 41 | 0 | 14 | 8.4 | 0.8 | 8 | 20 | 89.8 | 16.5 | 9.6 | 55 | 10.6 | 670 | 1.6 | 0.03 | 3.3×10⁻18 | Negligible | 0.5 | 99 | 24 | 14 | 20 | Vertical | Parallel | 1.08 | 2532 | 1.8 | Secondary geopolymeric products improved matrix densification | Increased hydration products | Stable geopolymeric structure | 60 | 7 | Heat curing at 60°C | Oven heat curing | Balanced | 15% | 15% | Min-Max normalization | Yes | Random forest importance
FR3DP-CON | 420 | 40 | 20 | 0 | 80 | 0 | 0 | 1200 | 205 | 8 | 0.36 | 0 | 0 | 0 | 0 | 6 | 0 | 0 | N/A | 44.5 | 6 | 3.5 | 26.8 | 2.7 | 2280 | 5.8 | 0.17 | 1.70×10⁻17 | Moderate | 5 | 90 | 18 | 12 | 24 | Vertical | Parallel | 1.3 | 2235 | 5.9 | Weak fiber distribution with moderate pore connectivity observed | Dominant hydration phases | Moderate silica bonding | 27 | 28 | Ambient curing | Water curing | Balanced | 15% | 15% | Min-Max normalization | Yes | Correlation-based
FR3DP-DM | 400 | 40 | 20 | 0 | 100 | 0 | 0 | 1180 | 200 | 8 | 0.35 | 0 | 0 | 0 | 0 | 6.8 | 0.25 | 2.5 | 10 | 55.8 | 8.4 | 4.9 | 33.8 | 4.5 | 1720 | 4.2 | 0.12 | 1.05×10⁻17 | Low | 2.9 | 95 | 20 | 12 | 24 | Vertical | Parallel | 1.23 | 2328 | 4.4 | Direct fiber mixing improved crack bridging and layer continuity | Increased amorphous phases | Enhanced silicate polymerization | 27 | 28 | Ambient curing | Water curing | Balanced | 15% | 15% | Standard scaling | Yes | PCA
FR3DP-IM | 380 | 20 | 40 | 20 | 120 | 0 | 0 | 1160 | 194 | 10 | 0.34 | 0 | 0 | 0 | 0 | 7.5 | 0.5 | 5 | 15 | 68.6 | 11.2 | 6.5 | 41.5 | 6.8 | 1240 | 2.9 | 0.08 | 6.9×10⁻18 | Very Low | 1.6 | 98 | 22 | 14 | 22 | Vertical | Parallel | 1.16 | 2422 | 3.1 | Inline mixing improved fiber orientation and interfacial bonding | Reduced crystalline peaks | Dense geopolymeric gel formation | 40 | 14 | Mild heat curing at 40°C | Chamber curing | Balanced | 15% | 15% | Standard scaling | Yes | Recursive feature elimination
FR3DP-HYB | 360 | 0 | 60 | 40 | 140 | 0 | 0 | 1140 | 188 | 10 | 0.33 | 0 | 0 | 0 | 0 | 8.2 | 0.75 | 7.5 | 20 | 82.4 | 15 | 8.8 | 50.2 | 9.3 | 820 | 1.9 | 0.04 | 4.3×10⁻18 | Negligible | 0.7 | 99 | 24 | 14 | 22 | Vertical | Parallel | 1.1 | 2518 | 2 | Hybrid fiber addition reduced microvoids and enhanced matrix compactness | Strong hybrid hydration phases | Highly polymerized silica bands | 50 | 10 | Heat curing at 50°C | Oven heat curing | Balanced | 15% | 15% | Standard scaling | Yes | Random forest importance
FR3DP-OPT | 340 | 0 | 80 | 60 | 160 | 0 | 0 | 1120 | 182 | 10 | 0.32 | 0 | 0 | 0 | 0 | 8.9 | 1 | 10 | 25 | 97.5 | 19.5 | 11.4 | 61 | 12.2 | 540 | 1.2 | 0.02 | 2.7×10⁻18 | Negligible | 0.2 | 100 | 26 | 16 | 20 | Vertical | Parallel | 1.04 | 2610 | 1.3 | Highly dense matrix with superior fiber dispersion and minimal microcracks | Strong amorphous gel structure | Stable silica-rich gel | 60 | 7 | Heat curing at 60°C | Steam-assisted curing | Balanced | 15% | 15% | Min-Max normalization | Yes | SHAP-based feature ranking
FR3DP-RHA10 | 340 | 0 | 60 | 40 | 140 | 80 | 0 | 1120 | 184 | 10 | 0.32 | 0 | 0 | 0 | 0 | 8.6 | 0.8 | 8 | 20 | 92 | 18 | 10.5 | 57 | 11.1 | 620 | 1.4 | 0.03 | 2.9×10⁻18 | Negligible | 0.3 | 100 | 24 | 14 | 20 | Vertical | Parallel | 1.06 | 2582 | 1.5 | Fine RHA particles refined nanopore structure | Enhanced amorphous silica hump | Dense silica-rich gel formation | 60 | 7 | Heat curing at 60°C | Oven heat curing | Balanced | 15% | 15% | Min-Max normalization | Yes | Correlation-based
FR3DP-POFA10 | 340 | 0 | 60 | 40 | 140 | 0 | 80 | 1120 | 185 | 10 | 0.32 | 0 | 0 | 0 | 0 | 8.6 | 0.8 | 8 | 20 | 91.2 | 17.8 | 10.3 | 56.5 | 10.9 | 640 | 1.5 | 0.03 | 3.1×10⁻18 | Negligible | 0.4 | 99 | 24 | 14 | 20 | Vertical | Parallel | 1.07 | 2575 | 1.6 | Secondary pozzolanic products improved matrix densification | Increased hydration products | Stable geopolymeric structure | 60 | 7 | Heat curing at 60°C | Oven heat curing | Balanced | 15% | 15% | Min-Max normalization | Yes | Random forest importance
AAM-CON | 0 | 500 | 0 | 0 | 0 | 0 | 0 | 1180 | 210 | 8 | 0.42 | 105 | 32 | 0 | 10 | 5.5 | 0 | 0 | N/A | 32.5 | 4.8 | 2.8 | 21.5 | 2.1 | 2480 | 6.5 | 0.2 | 1.90×10⁻17 | Moderate | 5.8 | 88 | 18 | 12 | 24 | Vertical | Parallel | 1.36 | 2180 | 6.8 | Porous matrix with weak interlayer bonding and unreacted fly ash particles | Dominant quartz and fly ash phases | Moderate geopolymer gel formation | 27 | 28 | Ambient curing | Sealed curing | Balanced | 15% | 15% | Min-Max normalization | Yes | Correlation-based
AAM-G20FA80 | 0 | 400 | 20 | 0 | 100 | 0 | 0 | 1160 | 204 | 8 | 0.4 | 108 | 34 | 0 | 10 | 6.2 | 0.25 | 2.5 | 10 | 45.8 | 6.9 | 4 | 29.2 | 3.8 | 1850 | 4.8 | 0.14 | 1.20×10⁻17 | Low | 3.3 | 93 | 20 | 12 | 24 | Vertical | Parallel | 1.28 | 2275 | 5 | Improved matrix compactness with partial slag activation | Increased amorphous aluminosilicate phases | Enhanced silicate polymerization | 27 | 28 | Ambient curing | Sealed curing | Balanced | 15% | 15% | Standard scaling | Yes | PCA
AAM-G40FA60 | 0 | 300 | 40 | 0 | 200 | 0 | 0 | 1140 | 198 | 10 | 0.38 | 112 | 36 | 0 | 12 | 6.9 | 0.5 | 5 | 15 | 61.2 | 9.8 | 5.7 | 38 | 6 | 1320 | 3.3 | 0.09 | 7.8×10⁻18 | Very Low | 1.9 | 97 | 22 | 14 | 22 | Vertical | Parallel | 1.2 | 2380 | 3.6 | Dense geopolymeric gel with reduced microcracks | Reduced crystalline peaks | Strong aluminosilicate bonding | 40 | 14 | Mild heat curing at 40°C | Chamber curing | Balanced | 15% | 15% | Standard scaling | Yes | Recursive feature elimination
AAM-G60FA40 | 0 | 200 | 60 | 0 | 300 | 0 | 0 | 1120 | 192 | 10 | 0.36 | 116 | 38 | 0 | 12 | 7.6 | 0.75 | 7.5 | 20 | 79.5 | 14.2 | 8.3 | 49 | 8.9 | 860 | 2.1 | 0.05 | 4.9×10⁻18 | Negligible | 0.8 | 99 | 24 | 14 | 22 | Vertical | Parallel | 1.12 | 2495 | 2.2 | Highly compact matrix with superior interlayer cohesion | Strong hybrid geopolymer phases | Highly polymerized silica bands | 50 | 10 | Heat curing at 50°C | Oven heat curing | Balanced | 15% | 15% | Standard scaling | Yes | Random forest importance
AAM-G80FA20 | 0 | 100 | 80 | 0 | 400 | 0 | 0 | 1100 | 186 | 10 | 0.34 | 120 | 40 | 0 | 14 | 8.3 | 1 | 10 | 25 | 96.8 | 18.6 | 10.9 | 60.8 | 12 | 590 | 1.3 | 0.02 | 3.0×10⁻18 | Negligible | 0.2 | 100 | 26 | 16 | 20 | Vertical | Parallel | 1.05 | 2605 | 1.4 | Dense slag-rich structure with minimal pores and excellent layer fusion | Strong amorphous gel structure | Stable silica-rich gel | 60 | 7 | Heat curing at 60°C | Steam-assisted curing | Balanced | 15% | 15% | Min-Max normalization | Yes | SHAP-based feature ranking
AAM-RHA10 | 0 | 100 | 60 | 0 | 300 | 80 | 0 | 1100 | 188 | 10 | 0.34 | 118 | 39 | 0 | 14 | 8 | 0.8 | 8 | 20 | 91.4 | 17.2 | 10 | 56.5 | 11 | 670 | 1.5 | 0.03 | 3.2×10⁻18 | Negligible | 0.3 | 100 | 24 | 14 | 20 | Vertical | Parallel | 1.07 | 2578 | 1.6 | Fine RHA particles refined nanopore structure | Enhanced amorphous silica hump | Dense silica-rich gel formation | 60 | 7 | Heat curing at 60°C | Oven heat curing | Balanced | 15% | 15% | Min-Max normalization | Yes | Correlation-based
AAM-POFA10 | 0 | 100 | 60 | 0 | 300 | 0 | 80 | 1100 | 189 | 10 | 0.34 | 118 | 39 | 0 | 14 | 8 | 0.8 | 8 | 20 | 90.8 | 17 | 9.8 | 56 | 10.8 | 690 | 1.6 | 0.03 | 3.3×10⁻18 | Negligible | 0.4 | 99 | 24 | 14 | 20 | Vertical | Parallel | 1.08 | 2570 | 1.7 | Secondary geopolymeric products improved matrix densification | Increased hydration products | Stable geopolymeric structure | 60 | 7 | Heat curing at 60°C | Oven heat curing | Balanced | 15% | 15% | Min-Max normalization | Yes | Random forest importance
HSGC-CON | 0 | 360 | 20 | 40 | 180 | 0 | 0 | 1180 | 205 | 8 | 0.34 | 112 | 35 | 0 | 10 | 6 | 0 | 0 | N/A | 40.2 | 5.5 | 3.2 | 24.5 | 2.5 | 2300 | 5.9 | 0.18 | 1.75×10⁻17 | Moderate | 5.2 | 89 | 18 | 12 | 24 | Vertical | Parallel | 1.32 | 2220 | 6 | Weak matrix with visible pores and limited fiber bridging | Dominant fly ash and quartz phases | Moderate geopolymer gel formation | 27 | 28 | Ambient curing | Sealed curing | Balanced | 15% | 15% | Min-Max normalization | Yes | Correlation-based
HSGC-H0.25S0.25 | 0 | 340 | 20 | 40 | 200 | 0 | 0 | 1160 | 200 | 8 | 0.33 | 114 | 36 | 0 | 10 | 6.7 | 0.25 | 2.5 | 10 | 52 | 7.9 | 4.6 | 32.2 | 4.3 | 1700 | 4.3 | 0.12 | 1.08×10⁻17 | Low | 2.9 | 95 | 20 | 12 | 24 | Vertical | Parallel | 1.24 | 2315 | 4.5 | Hemp and sisal fibers improved crack arresting and interlayer cohesion | Increased amorphous geopolymer phases | Enhanced silicate polymerization | 27 | 28 | Ambient curing | Sealed curing | Balanced | 15% | 15% | Standard scaling | Yes | PCA
HSGC-H0.50S0.50 | 0 | 320 | 40 | 40 | 220 | 0 | 0 | 1140 | 194 | 10 | 0.32 | 118 | 38 | 0 | 12 | 7.4 | 0.5 | 5 | 15 | 66.5 | 10.8 | 6.3 | 41 | 6.7 | 1210 | 2.9 | 0.08 | 6.8×10⁻18 | Very Low | 1.5 | 98 | 22 | 14 | 22 | Vertical | Parallel | 1.17 | 2410 | 3.1 | Dense matrix with improved fiber dispersion and reduced voids | Reduced crystalline peaks | Strong aluminosilicate bonding | 40 | 14 | Mild heat curing at 40°C | Chamber curing | Balanced | 15% | 15% | Standard scaling | Yes | Recursive feature elimination
HSGC-H0.75S0.75 | 0 | 300 | 60 | 40 | 240 | 0 | 0 | 1120 | 188 | 10 | 0.31 | 122 | 40 | 0 | 12 | 8.1 | 0.75 | 7.5 | 20 | 82.8 | 14.8 | 8.7 | 51.2 | 9.5 | 790 | 1.8 | 0.04 | 4.2×10⁻18 | Negligible | 0.6 | 99 | 24 | 14 | 22 | Vertical | Parallel | 1.1 | 2512 | 2 | Highly compact multilayered structure with enhanced fiber anchorage | Strong hybrid geopolymer phases | Highly polymerized silica bands | 50 | 10 | Heat curing at 50°C | Oven heat curing | Balanced | 15% | 15% | Standard scaling | Yes | Random forest importance
HSGC-H1.00S1.00 | 0 | 280 | 80 | 40 | 260 | 0 | 0 | 1100 | 182 | 10 | 0.3 | 126 | 42 | 0 | 14 | 8.8 | 1 | 10 | 25 | 99.6 | 19.2 | 11.3 | 62.5 | 12.4 | 520 | 1.1 | 0.02 | 2.6×10⁻18 | Negligible | 0.2 | 100 | 26 | 16 | 20 | Vertical | Parallel | 1.04 | 2615 | 1.3 | Highly dense microstructure with minimal microcracks and superior interlayer bonding | Strong amorphous gel structure | Stable silica-rich gel | 60 | 7 | Heat curing at 60°C | Steam-assisted curing | Balanced | 15% | 15% | Min-Max normalization | Yes | SHAP-based feature ranking
HSGC-RHA10 | 0 | 280 | 60 | 40 | 240 | 80 | 0 | 1100 | 184 | 10 | 0.3 | 124 | 41 | 0 | 14 | 8.5 | 0.8 | 8 | 20 | 94.2 | 17.8 | 10.4 | 58 | 11.3 | 600 | 1.3 | 0.03 | 2.8×10⁻18 | Negligible | 0.3 | 100 | 24 | 14 | 20 | Vertical | Parallel | 1.06 | 2585 | 1.5 | Fine RHA particles refined nanopore structure | Enhanced amorphous silica hump | Dense silica-rich gel formation | 60 | 7 | Heat curing at 60°C | Oven heat curing | Balanced | 15% | 15% | Min-Max normalization | Yes | Correlation-based
HSGC-POFA10 | 0 | 280 | 60 | 40 | 240 | 0 | 80 | 1100 | 185 | 10 | 0.3 | 124 | 41 | 0 | 14 | 8.5 | 0.8 | 8 | 20 | 93.5 | 17.5 | 10.2 | 57.5 | 11.1 | 620 | 1.4 | 0.03 | 3.0×10⁻18 | Negligible | 0.4 | 99 | 24 | 14 | 20 | Vertical | Parallel | 1.07 | 2578 | 1.6 | Secondary geopolymeric products improved matrix densification | Increased hydration products | Stable geopolymeric structure | 60 | 7 | Heat curing at 60°C | Oven heat curing | Balanced | 15% | 15% | Min-Max normalization | Yes | Random forest importance
3DPFRG-CON | 0 | 360 | 20 | 40 | 180 | 0 | 0 | 1180 | 205 | 8 | 0.34 | 112 | 35 | 0 | 10 | 6 | 0 | 0 | N/A | 41 | 5.7 | 3.3 | 25 | 2.6 | 2250 | 5.8 | 0.17 | 1.72×10⁻17 | Moderate | 5.1 | 90 | 18 | 12 | 24 | Vertical | Parallel | 1.34 | 2230 | 5.9 | Weak interlayer bonding with moderate pore connectivity observed | Dominant fly ash and quartz phases | Moderate geopolymer gel formation | 27 | 28 | Ambient curing | Sealed curing | Balanced | 15% | 15% | Min-Max normalization | Yes | Correlation-based
3DPFRG-0.25 | 0 | 340 | 20 | 40 | 200 | 0 | 0 | 1160 | 200 | 8 | 0.33 | 114 | 36 | 0 | 10 | 6.7 | 0.25 | 2.5 | 10 | 54.2 | 8.1 | 4.8 | 33 | 4.5 | 1650 | 4.1 | 0.12 | 1.04×10⁻17 | Low | 2.8 | 95 | 20 | 12 | 24 | Vertical | Parallel | 1.25 | 2325 | 4.4 | Improved fiber bridging and better filament cohesion | Increased amorphous geopolymer phases | Enhanced silicate polymerization | 27 | 28 | Ambient curing | Sealed curing | Balanced | 15% | 15% | Standard scaling | Yes | PCA
3DPFRG-0.50 | 0 | 320 | 40 | 40 | 220 | 0 | 0 | 1140 | 194 | 10 | 0.32 | 118 | 38 | 0 | 12 | 7.4 | 0.5 | 5 | 15 | 69.5 | 11.5 | 6.7 | 42.2 | 7 | 1180 | 2.8 | 0.08 | 6.6×10⁻18 | Very Low | 1.4 | 98 | 22 | 14 | 22 | Vertical | Parallel | 1.18 | 2420 | 3 | Dense matrix with reduced interfacial voids and enhanced layer adhesion | Reduced crystalline peaks | Strong aluminosilicate bonding | 40 | 14 | Mild heat curing at 40°C | Chamber curing | Balanced | 15% | 15% | Standard scaling | Yes | Recursive feature elimination
3DPFRG-0.75 | 0 | 300 | 60 | 40 | 240 | 0 | 0 | 1120 | 188 | 10 | 0.31 | 122 | 40 | 0 | 12 | 8.1 | 0.75 | 7.5 | 20 | 85.8 | 15.6 | 9.1 | 52.5 | 9.8 | 760 | 1.7 | 0.04 | 4.0×10⁻18 | Negligible | 0.6 | 99 | 24 | 14 | 22 | Vertical | Parallel | 1.11 | 2525 | 1.9 | Compact interlayer structure with improved fiber orientation and crack arresting | Strong hybrid geopolymer phases | Highly polymerized silica bands | 50 | 10 | Heat curing at 50°C | Oven heat curing | Balanced | 15% | 15% | Standard scaling | Yes | Random forest importance
3DPFRG-1.00 | 0 | 280 | 80 | 40 | 260 | 0 | 0 | 1100 | 182 | 10 | 0.3 | 126 | 42 | 0 | 14 | 8.8 | 1 | 10 | 25 | 102.2 | 20.1 | 11.8 | 64 | 12.8 | 500 | 1.1 | 0.02 | 2.5×10⁻18 | Negligible | 0.2 | 100 | 26 | 16 | 20 | Vertical | Parallel | 1.05 | 2628 | 1.2 | Highly dense microstructure with minimal pores and excellent layer fusion | Strong amorphous gel structure | Stable silica-rich gel | 60 | 7 | Heat curing at 60°C | Steam-assisted curing | Balanced | 15% | 15% | Min-Max normalization | Yes | SHAP-based feature ranking
3DPFRG-RHA10 | 0 | 280 | 60 | 40 | 240 | 80 | 0 | 1100 | 184 | 10 | 0.3 | 124 | 41 | 0 | 14 | 8.5 | 0.8 | 8 | 20 | 96.8 | 18.5 | 10.8 | 59.2 | 11.7 | 580 | 1.3 | 0.03 | 2.7×10⁻18 | Negligible | 0.3 | 100 | 24 | 14 | 20 | Vertical | Parallel | 1.07 | 2595 | 1.4 | Fine RHA particles refined nanopore structure | Enhanced amorphous silica hump | Dense silica-rich gel formation | 60 | 7 | Heat curing at 60°C | Oven heat curing | Balanced | 15% | 15% | Min-Max normalization | Yes | Correlation-based
3DPFRG-POFA10 | 0 | 280 | 60 | 40 | 240 | 0 | 80 | 1100 | 185 | 10 | 0.3 | 124 | 41 | 0 | 14 | 8.5 | 0.8 | 8 | 20 | 96 | 18.2 | 10.6 | 58.8 | 11.5 | 600 | 1.4 | 0.03 | 2.9×10⁻18 | Negligible | 0.4 | 99 | 24 | 14 | 20 | Vertical | Parallel | 1.08 | 2588 | 1.5 | Secondary geopolymeric products improved matrix densification | Increased hydration products | Stable geopolymeric structure | 60 | 7 | Heat curing at 60°C | Oven heat curing | Balanced | 15% | 15% | Min-Max normalization | Yes | Random forest importance
SSFG-CON | 0 | 360 | 20 | 40 | 180 | 0 | 0 | 1180 | 205 | 8 | 0.34 | 112 | 35 | 0 | 10 | 6 | 0 | 0 | N/A | 39.5 | 5.4 | 3.1 | 24 | 2.4 | 2320 | 6 | 0.18 | 1.78×10⁻17 | Moderate | 6.2 | 87 | 18 | 12 | 24 | Vertical | Parallel | 1.33 | 2215 | 6.2 | Porous matrix with weak fiber–matrix bonding and sulfate-induced microcracks | Dominant fly ash and quartz phases | Moderate geopolymer gel formation | 27 | 28 | Ambient curing | Sealed curing | Balanced | 15% | 15% | Min-Max normalization | Yes | Correlation-based
SSFG-SF0.5 | 0 | 340 | 20 | 40 | 200 | 0 | 0 | 1160 | 200 | 8 | 0.33 | 114 | 36 | 0 | 10 | 6.8 | 0.25 | 2.5 | 10 | 52.6 | 8 | 4.7 | 32.5 | 4.4 | 1680 | 4.3 | 0.12 | 1.08×10⁻17 | Low | 3.5 | 93 | 20 | 12 | 24 | Vertical | Parallel | 1.25 | 2310 | 4.6 | Sisal fibers improved crack arresting and reduced sulfate damage | Increased amorphous geopolymer phases | Enhanced silicate polymerization | 27 | 28 | Ambient curing | Sealed curing | Balanced | 15% | 15% | Standard scaling | Yes | PCA
SSFG-SF0.5ST0.5 | 0 | 320 | 40 | 40 | 220 | 0 | 0 | 1140 | 194 | 10 | 0.32 | 118 | 38 | 0 | 12 | 7.5 | 0.5 | 5 | 15 | 68.8 | 11.8 | 6.9 | 42 | 7.1 | 1190 | 2.9 | 0.08 | 6.8×10⁻18 | Very Low | 1.8 | 97 | 22 | 14 | 22 | Vertical | Parallel | 1.18 | 2415 | 3.1 | Hybrid fibers improved matrix compactness and interfacial bonding | Reduced crystalline peaks | Strong aluminosilicate bonding | 40 | 14 | Mild heat curing at 40°C | Chamber curing | Balanced | 15% | 15% | Standard scaling | Yes | Recursive feature elimination
SSFG-SF1.0ST0.5 | 0 | 300 | 60 | 40 | 240 | 0 | 0 | 1120 | 188 | 10 | 0.31 | 122 | 40 | 0 | 12 | 8.2 | 0.75 | 7.5 | 20 | 84.6 | 15.9 | 9.3 | 52.8 | 9.9 | 760 | 1.8 | 0.04 | 4.1×10⁻18 | Negligible | 0.7 | 99 | 24 | 14 | 22 | Vertical | Parallel | 1.11 | 2520 | 2 | Dense structure with improved sulfate resistance and reduced pore connectivity | Strong hybrid geopolymer phases | Highly polymerized silica bands | 50 | 10 | Heat curing at 50°C | Oven heat curing | Balanced | 15% | 15% | Standard scaling | Yes | Random forest importance
SSFG-SF1.0ST1.0 | 0 | 280 | 80 | 40 | 260 | 0 | 0 | 1100 | 182 | 10 | 0.3 | 126 | 42 | 0 | 14 | 8.9 | 1 | 10 | 25 | 101.8 | 20.5 | 12 | 64.5 | 13 | 510 | 1.1 | 0.02 | 2.6×10⁻18 | Negligible | 0.2 | 100 | 26 | 16 | 20 | Vertical | Parallel | 1.05 | 2625 | 1.2 | Highly compact microstructure with minimal sulfate-induced deterioration | Strong amorphous gel structure | Stable silica-rich gel | 60 | 7 | Heat curing at 60°C | Steam-assisted curing | Balanced | 15% | 15% | Min-Max normalization | Yes | SHAP-based feature ranking
SSFG-RHA10 | 0 | 280 | 60 | 40 | 240 | 80 | 0 | 1100 | 184 | 10 | 0.3 | 124 | 41 | 0 | 14 | 8.6 | 0.8 | 8 | 20 | 96 | 18.8 | 11 | 59.6 | 11.8 | 590 | 1.3 | 0.03 | 2.8×10⁻18 | Negligible | 0.3 | 100 | 24 | 14 | 20 | Vertical | Parallel | 1.07 | 2592 | 1.4 | Fine RHA particles refined nanopore structure and improved sulfate durability | Enhanced amorphous silica hump | Dense silica-rich gel formation | 60 | 7 | Heat curing at 60°C | Oven heat curing | Balanced | 15% | 15% | Min-Max normalization | Yes | Correlation-based
SSFG-POFA10 | 0 | 280 | 60 | 40 | 240 | 0 | 80 | 1100 | 185 | 10 | 0.3 | 124 | 41 | 0 | 14 | 8.6 | 0.8 | 8 | 20 | 95.2 | 18.5 | 10.8 | 59 | 11.6 | 610 | 1.4 | 0.03 | 3.0×10⁻18 | Negligible | 0.4 | 99 | 24 | 14 | 20 | Vertical | Parallel | 1.08 | 2585 | 1.5 | Secondary geopolymeric products improved matrix densification | Increased hydration products | Stable geopolymeric structure | 60 | 7 | Heat curing at 60°C | Oven heat curing | Balanced | 15% | 15% | Min-Max normalization | Yes | Random forest importance
CDWG-CON | 0 | 380 | 20 | 40 | 160 | 0 | 0 | 1180 | 208 | 8 | 0.35 | 110 | 34 | 0 | 10 | 5.8 | 0 | 0 | N/A | 38.8 | 5.2 | 3 | 23.5 | 2.2 | 2400 | 6.2 | 0.19 | 1.82×10⁻17 | Moderate | 5.8 | 88 | 18 | 12 | 24 | Vertical | Parallel | 1.38 | 2205 | 6.5 | Weak interlayer cohesion with visible pores and unreacted CDW particles | Dominant quartz and fly ash phases | Moderate geopolymer gel formation | 27 | 28 | Ambient curing | Sealed curing | Balanced | 15% | 15% | Min-Max normalization | Yes | Correlation-based
CDWG-OP20 | 0 | 360 | 20 | 40 | 180 | 0 | 0 | 1160 | 202 | 8 | 0.34 | 114 | 36 | 0 | 10 | 6.5 | 0.25 | 2.5 | 10 | 50.5 | 7.5 | 4.4 | 31 | 4 | 1760 | 4.5 | 0.13 | 1.10×10⁻17 | Low | 3.2 | 94 | 20 | 12 | 24 | Vertical | Parallel | 1.29 | 2300 | 4.8 | Improved layer fusion and reduced pore connectivity | Increased amorphous geopolymer phases | Enhanced silicate polymerization | 27 | 28 | Ambient curing | Sealed curing | Balanced | 15% | 15% | Standard scaling | Yes | PCA
CDWG-OP40 | 0 | 340 | 40 | 40 | 200 | 0 | 0 | 1140 | 196 | 10 | 0.33 | 118 | 38 | 0 | 12 | 7.2 | 0.5 | 5 | 15 | 65.8 | 10.9 | 6.4 | 40.5 | 6.6 | 1260 | 3 | 0.08 | 6.9×10⁻18 | Very Low | 1.7 | 98 | 22 | 14 | 22 | Vertical | Parallel | 1.2 | 2408 | 3.3 | Dense matrix with improved geopolymerization and crack resistance | Reduced crystalline peaks | Strong aluminosilicate bonding | 40 | 14 | Mild heat curing at 40°C | Chamber curing | Balanced | 15% | 15% | Standard scaling | Yes | Recursive feature elimination
CDWG-OP60 | 0 | 320 | 60 | 40 | 220 | 0 | 0 | 1120 | 190 | 10 | 0.32 | 122 | 40 | 0 | 12 | 7.9 | 0.75 | 7.5 | 20 | 81.6 | 14.9 | 8.8 | 51 | 9.4 | 810 | 1.9 | 0.04 | 4.3×10⁻18 | Negligible | 0.7 | 99 | 24 | 14 | 22 | Vertical | Parallel | 1.12 | 2515 | 2.1 | Highly compact layered structure with enhanced bond integrity | Strong hybrid geopolymer phases | Highly polymerized silica bands | 50 | 10 | Heat curing at 50°C | Oven heat curing | Balanced | 15% | 15% | Standard scaling | Yes | Random forest importance
CDWG-OPT | 0 | 300 | 80 | 40 | 240 | 0 | 0 | 1100 | 184 | 10 | 0.31 | 126 | 42 | 0 | 14 | 8.6 | 1 | 10 | 25 | 98.5 | 19.6 | 11.5 | 62 | 12.5 | 530 | 1.2 | 0.02 | 2.6×10⁻18 | Negligible | 0.2 | 100 | 26 | 16 | 20 | Vertical | Parallel | 1.05 | 2620 | 1.3 | Very dense microstructure with minimal pores and superior interlayer adhesion | Strong amorphous gel structure | Stable silica-rich gel | 60 | 7 | Heat curing at 60°C | Steam-assisted curing | Balanced | 15% | 15% | Min-Max normalization | Yes | SHAP-based feature ranking
CDWG-RHA10 | 0 | 300 | 60 | 40 | 220 | 80 | 0 | 1100 | 186 | 10 | 0.31 | 124 | 41 | 0 | 14 | 8.3 | 0.8 | 8 | 20 | 93.2 | 18 | 10.5 | 57.8 | 11.4 | 610 | 1.4 | 0.03 | 2.8×10⁻18 | Negligible | 0.3 | 100 | 24 | 14 | 20 | Vertical | Parallel | 1.07 | 2590 | 1.5 | Fine RHA particles refined nanopore structure and improved compactness | Enhanced amorphous silica hump | Dense silica-rich gel formation | 60 | 7 | Heat curing at 60°C | Oven heat curing | Balanced | 15% | 15% | Min-Max normalization | Yes | Correlation-based
CDWG-POFA10 | 0 | 300 | 60 | 40 | 220 | 0 | 80 | 1100 | 187 | 10 | 0.31 | 124 | 41 | 0 | 14 | 8.3 | 0.8 | 8 | 20 | 92.5 | 17.8 | 10.3 | 57.2 | 11.2 | 630 | 1.5 | 0.03 | 2.9×10⁻18 | Negligible | 0.4 | 99 | 24 | 14 | 20 | Vertical | Parallel | 1.08 | 2582 | 1.6 | Secondary geopolymeric products improved matrix densification | Increased hydration products | Stable geopolymeric structure | 60 | 7 | Heat curing at 60°C | Oven heat curing | Balanced | 15% | 15% | Min-Max normalization | Yes | Random forest importance
UAE3DP-CON | 420 | 0 | 20 | 0 | 80 | 0 | 0 | 1220 | 210 | 8 | 0.4 | 0 | 0 | 0 | 0 | 5.5 | 0 | 0 | N/A | 36.5 | 5 | 2.9 | 22 | 2.1 | 2450 | 6.4 | 0.2 | 1.88×10⁻17 | Moderate | 5.7 | 88 | 18 | 12 | 24 | Vertical | Parallel | 1.37 | 2195 | 6.6 | Porous matrix with weak filament bonding and irregular particle packing | Dominant quartz and hydration phases | Moderate silicate gel formation | 27 | 28 | Ambient curing | Sealed curing | Balanced | 15% | 15% | Min-Max normalization | Yes | Correlation-based
UAE3DP-FA20 | 360 | 80 | 20 | 0 | 100 | 0 | 0 | 1200 | 204 | 8 | 0.38 | 0 | 0 | 0 | 0 | 6.2 | 0.25 | 2.5 | 10 | 49.2 | 7.2 | 4.2 | 30 | 3.9 | 1800 | 4.6 | 0.13 | 1.12×10⁻17 | Low | 3.2 | 94 | 20 | 12 | 24 | Vertical | Parallel | 1.28 | 2290 | 4.9 | Improved flowability and reduced interlayer voids | Increased amorphous geopolymer phases | Enhanced silicate polymerization | 27 | 28 | Ambient curing | Sealed curing | Balanced | 15% | 15% | Standard scaling | Yes | PCA
UAE3DP-FA40 | 300 | 160 | 40 | 0 | 120 | 0 | 0 | 1180 | 198 | 10 | 0.36 | 0 | 0 | 0 | 0 | 6.9 | 0.5 | 5 | 15 | 63.8 | 10.2 | 6 | 39.2 | 6.3 | 1280 | 3.1 | 0.08 | 7.0×10⁻18 | Very Low | 1.8 | 98 | 22 | 14 | 22 | Vertical | Parallel | 1.2 | 2395 | 3.4 | Dense matrix with improved rheological stability and pore refinement | Reduced crystalline peaks | Strong aluminosilicate bonding | 40 | 14 | Mild heat curing at 40°C | Chamber curing | Balanced | 15% | 15% | Standard scaling | Yes | Recursive feature elimination
UAE3DP-GGBS40 | 260 | 120 | 40 | 0 | 180 | 0 | 0 | 1160 | 192 | 10 | 0.35 | 0 | 0 | 0 | 0 | 7.6 | 0.75 | 7.5 | 20 | 79.6 | 14.3 | 8.4 | 49.8 | 9.1 | 830 | 2 | 0.05 | 4.5×10⁻18 | Negligible | 0.7 | 99 | 24 | 14 | 22 | Vertical | Parallel | 1.12 | 2505 | 2.2 | Compact microstructure with superior interlayer cohesion | Strong hybrid geopolymer phases | Highly polymerized silica bands | 50 | 10 | Heat curing at 50°C | Oven heat curing | Balanced | 15% | 15% | Standard scaling | Yes | Random forest importance
UAE3DP-OPT | 220 | 80 | 60 | 0 | 240 | 0 | 0 | 1140 | 186 | 10 | 0.33 | 0 | 0 | 0 | 0 | 8.3 | 1 | 10 | 25 | 95.8 | 18.8 | 11 | 61.5 | 12.1 | 550 | 1.2 | 0.02 | 2.7×10⁻18 | Negligible | 0.2 | 100 | 26 | 16 | 20 | Vertical | Parallel | 1.05 | 2610 | 1.4 | Highly dense structure with minimal pores and excellent extrusion quality | Strong amorphous gel structure | Stable silica-rich gel | 60 | 7 | Heat curing at 60°C | Steam-assisted curing | Balanced | 15% | 15% | Min-Max normalization | Yes | SHAP-based feature ranking
UAE3DP-RHA10 | 220 | 80 | 40 | 0 | 220 | 80 | 0 | 1140 | 188 | 10 | 0.33 | 0 | 0 | 0 | 0 | 8 | 0.8 | 8 | 20 | 90.4 | 17.4 | 10.1 | 57.2 | 11 | 630 | 1.4 | 0.03 | 2.9×10⁻18 | Negligible | 0.3 | 100 | 24 | 14 | 20 | Vertical | Parallel | 1.07 | 2580 | 1.6 | Fine RHA particles refined nanopore structure | Enhanced amorphous silica hump | Dense silica-rich gel formation | 60 | 7 | Heat curing at 60°C | Oven heat curing | Balanced | 15% | 15% | Min-Max normalization | Yes | Correlation-based
UAE3DP-POFA10 | 220 | 80 | 40 | 0 | 220 | 0 | 80 | 1140 | 189 | 10 | 0.33 | 0 | 0 | 0 | 0 | 8 | 0.8 | 8 | 20 | 89.8 | 17.1 | 9.9 | 56.8 | 10.8 | 650 | 1.5 | 0.03 | 3.0×10⁻18 | Negligible | 0.4 | 99 | 24 | 14 | 20 | Vertical | Parallel | 1.08 | 2575 | 1.7 | Secondary geopolymeric products improved matrix densification | Increased hydration products | Stable geopolymeric structure | 60 | 7 | Heat curing at 60°C | Oven heat curing | Balanced | 15% | 15% | Min-Max normalization | Yes | Random forest importance
HCFA3DP-CON | 0 | 500 | 0 | 0 | 0 | 0 | 0 | 1200 | 215 | 8 | 0.43 | 108 | 34 | 0 | 10 | 5.2 | 0 | 0 | N/A | 31.8 | 4.5 | 2.6 | 20 | 1.9 | 2550 | 6.8 | 0.21 | 1.95×10⁻17 | Moderate | 6 | 86 | 18 | 12 | 24 | Vertical | Parallel | 1.4 | 2170 | 7 | Porous structure with weak interlayer bonding and unreacted fly ash particles | Dominant quartz and calcium-rich phases | Moderate geopolymer gel formation | 27 | 28 | Ambient curing | Sealed curing | Balanced | 15% | 15% | Min-Max normalization | Yes | Correlation-based
HCFA3DP-FA20 | 0 | 450 | 20 | 0 | 50 | 0 | 0 | 1180 | 208 | 8 | 0.41 | 112 | 36 | 0 | 10 | 5.9 | 0.25 | 2.5 | 10 | 44.5 | 6.8 | 3.9 | 28.5 | 3.6 | 1900 | 4.9 | 0.14 | 1.18×10⁻17 | Low | 3.4 | 92 | 20 | 12 | 24 | Vertical | Parallel | 1.31 | 2265 | 5.2 | Improved rheological stability with reduced void formation | Increased amorphous geopolymer phases | Enhanced silicate polymerization | 27 | 28 | Ambient curing | Sealed curing | Balanced | 15% | 15% | Standard scaling | Yes | PCA
HCFA3DP-FA40 | 0 | 400 | 40 | 0 | 100 | 0 | 0 | 1160 | 202 | 10 | 0.39 | 116 | 38 | 0 | 12 | 6.6 | 0.5 | 5 | 15 | 59.2 | 9.7 | 5.6 | 37 | 5.9 | 1360 | 3.4 | 0.09 | 7.5×10⁻18 | Very Low | 1.9 | 97 | 22 | 14 | 22 | Vertical | Parallel | 1.22 | 2375 | 3.7 | Dense matrix with improved extrusion quality and pore refinement | Reduced crystalline peaks | Strong aluminosilicate bonding | 40 | 14 | Mild heat curing at 40°C | Chamber curing | Balanced | 15% | 15% | Standard scaling | Yes | Recursive feature elimination
HCFA3DP-GGBS20 | 0 | 350 | 60 | 0 | 150 | 0 | 0 | 1140 | 196 | 10 | 0.37 | 120 | 40 | 0 | 12 | 7.3 | 0.75 | 7.5 | 20 | 75.8 | 13.8 | 8 | 47.8 | 8.7 | 890 | 2.2 | 0.05 | 4.8×10⁻18 | Negligible | 0.8 | 99 | 24 | 14 | 22 | Vertical | Parallel | 1.14 | 2485 | 2.4 | Compact microstructure with enhanced interlayer cohesion | Strong hybrid geopolymer phases | Highly polymerized silica bands | 50 | 10 | Heat curing at 50°C | Oven heat curing | Balanced | 15% | 15% | Standard scaling | Yes | Random forest importance
HCFA3DP-OPT | 0 | 300 | 80 | 0 | 200 | 0 | 0 | 1120 | 190 | 10 | 0.35 | 124 | 42 | 0 | 14 | 8 | 1 | 10 | 25 | 92.5 | 18 | 10.6 | 59.5 | 11.8 | 590 | 1.3 | 0.02 | 2.9×10⁻18 | Negligible | 0.2 | 100 | 26 | 16 | 20 | Vertical | Parallel | 1.06 | 2595 | 1.5 | Highly dense matrix with excellent printability and minimal microvoids | Strong amorphous gel structure | Stable silica-rich gel | 60 | 7 | Heat curing at 60°C | Steam-assisted curing | Balanced | 15% | 15% | Min-Max normalization | Yes | SHAP-based feature ranking
HCFA3DP-RHA10 | 0 | 300 | 60 | 0 | 180 | 80 | 0 | 1120 | 192 | 10 | 0.35 | 122 | 41 | 0 | 14 | 7.7 | 0.8 | 8 | 20 | 87 | 16.5 | 9.7 | 55 | 10.8 | 670 | 1.5 | 0.03 | 3.1×10⁻18 | Negligible | 0.3 | 100 | 24 | 14 | 20 | Vertical | Parallel | 1.08 | 2565 | 1.7 | Fine RHA particles refined nanopore structure | Enhanced amorphous silica hump | Dense silica-rich gel formation | 60 | 7 | Heat curing at 60°C | Oven heat curing | Balanced | 15% | 15% | Min-Max normalization | Yes | Correlation-based
HCFA3DP-POFA10 | 0 | 300 | 60 | 0 | 180 | 0 | 80 | 1120 | 193 | 10 | 0.35 | 122 | 41 | 0 | 14 | 7.7 | 0.8 | 8 | 20 | 86.2 | 16.2 | 9.5 | 54.5 | 10.6 | 690 | 1.6 | 0.03 | 3.2×10⁻18 | Negligible | 0.4 | 99 | 24 | 14 | 20 | Vertical | Parallel | 1.09 | 2558 | 1.8 | Secondary geopolymeric products improved matrix densification | Increased hydration products | Stable geopolymeric structure | 60 | 7 | Heat curing at 60°C | Oven heat curing | Balanced | 15% | 15% | Min-Max normalization | Yes | Random forest importance
FA3D-CON | 0 | 500 | 0 | 0 | 0 | 0 | 0 | 1200 | 220 | 8 | 0.44 | 105 | 32 | 0 | 8 | 4.8 | 0 | 0 | N/A | 29.8 | 4.2 | 2.4 | 18.8 | 1.7 | 2680 | 7 | 0.23 | 2.05×10⁻17 | Moderate | 6.5 | 85 | 16 | 12 | 24 | Vertical | Parallel | 1.42 | 2155 | 7.4 | Weakly bonded porous matrix with unreacted fly ash particles | Dominant quartz and fly ash crystalline phases | Moderate geopolymer gel formation | 27 | 28 | Ambient curing | Sealed curing | Balanced | 15% | 15% | Min-Max normalization | Yes | Correlation-based
FA3D-FA20 | 0 | 450 | 20 | 0 | 50 | 0 | 0 | 1180 | 214 | 8 | 0.42 | 110 | 34 | 0 | 10 | 5.5 | 0.25 | 2.5 | 10 | 42.5 | 6.5 | 3.8 | 27 | 3.3 | 1980 | 5.2 | 0.15 | 1.24×10⁻17 | Low | 3.8 | 91 | 18 | 12 | 24 | Vertical | Parallel | 1.33 | 2250 | 5.5 | Improved flowability and reduced pore connectivity | Increased amorphous geopolymer phases | Enhanced silicate polymerization | 27 | 28 | Ambient curing | Sealed curing | Balanced | 15% | 15% | Standard scaling | Yes | PCA
FA3D-FA40 | 0 | 400 | 40 | 0 | 100 | 0 | 0 | 1160 | 208 | 10 | 0.4 | 114 | 36 | 0 | 10 | 6.2 | 0.5 | 5 | 15 | 57.6 | 9.2 | 5.3 | 35.5 | 5.6 | 1420 | 3.7 | 0.1 | 7.9×10⁻18 | Very Low | 2 | 96 | 20 | 14 | 22 | Vertical | Parallel | 1.24 | 2360 | 3.9 | Dense matrix with improved extrusion stability and filament integrity | Reduced crystalline peaks | Strong aluminosilicate bonding | 40 | 14 | Mild heat curing at 40°C | Chamber curing | Balanced | 15% | 15% | Standard scaling | Yes | Recursive feature elimination
FA3D-GGBS20 | 0 | 350 | 60 | 0 | 150 | 0 | 0 | 1140 | 202 | 10 | 0.38 | 118 | 38 | 0 | 12 | 6.9 | 0.75 | 7.5 | 20 | 73.2 | 13 | 7.6 | 46 | 8.2 | 930 | 2.4 | 0.05 | 5.0×10⁻18 | Negligible | 0.9 | 98 | 22 | 14 | 22 | Vertical | Parallel | 1.15 | 2470 | 2.5 | Compact microstructure with improved layer fusion | Strong hybrid geopolymer phases | Highly polymerized silica bands | 50 | 10 | Heat curing at 50°C | Oven heat curing | Balanced | 15% | 15% | Standard scaling | Yes | Random forest importance
FA3D-OPT | 0 | 300 | 80 | 0 | 200 | 0 | 0 | 1120 | 196 | 10 | 0.36 | 122 | 40 | 0 | 12 | 7.6 | 1 | 10 | 25 | 89.5 | 17.3 | 10.1 | 57.8 | 11.2 | 620 | 1.4 | 0.03 | 3.0×10⁻18 | Negligible | 0.3 | 100 | 24 | 16 | 20 | Vertical | Parallel | 1.07 | 2585 | 1.6 | Highly dense structure with excellent printability and minimal voids | Strong amorphous gel structure | Stable silica-rich gel | 60 | 7 | Heat curing at 60°C | Steam-assisted curing | Balanced | 15% | 15% | Min-Max normalization | Yes | SHAP-based feature ranking
FA3D-RHA10 | 0 | 300 | 60 | 0 | 180 | 80 | 0 | 1120 | 198 | 10 | 0.36 | 120 | 39 | 0 | 12 | 7.3 | 0.8 | 8 | 20 | 84.2 | 15.9 | 9.3 | 53.5 | 10.2 | 700 | 1.6 | 0.03 | 3.2×10⁻18 | Negligible | 0.4 | 99 | 22 | 14 | 20 | Vertical | Parallel | 1.09 | 2555 | 1.8 | Fine RHA particles refined nanopore structure | Enhanced amorphous silica hump | Dense silica-rich gel formation | 60 | 7 | Heat curing at 60°C | Oven heat curing | Balanced | 15% | 15% | Min-Max normalization | Yes | Correlation-based
FA3D-POFA10 | 0 | 300 | 60 | 0 | 180 | 0 | 80 | 1120 | 199 | 10 | 0.36 | 120 | 39 | 0 | 12 | 7.3 | 0.8 | 8 | 20 | 83.5 | 15.6 | 9.1 | 53 | 10 | 720 | 1.7 | 0.03 | 3.3×10⁻18 | Negligible | 0.5 | 99 | 22 | 14 | 20 | Vertical | Parallel | 1.1 | 2548 | 1.9 | Secondary geopolymeric products improved matrix compactness | Increased hydration products | Stable geopolymeric structure | 60 | 7 | Heat curing at 60°C | Oven heat curing | Balanced | 15% | 15% | Min-Max normalization | Yes | Random forest importance
GPNC-CON | 0 | 420 | 20 | 40 | 120 | 0 | 0 | 1180 | 210 | 8 | 0.38 | 118 | 36 | 0 | 10 | 5.5 | 0 | 0 | N/A | 35.2 | 4.8 | 2.8 | 21.5 | 2 | 2480 | 6.5 | 0.21 | 1.92×10⁻17 | Moderate | 5.9 | 87 | 18 | 12 | 24 | Vertical | Parallel | 1.39 | 2185 | 6.8 | Porous matrix with weak filament bonding and microvoids | Dominant quartz and fly ash crystalline phases | Moderate geopolymer gel formation | 27 | 28 | Ambient curing | Sealed curing | Balanced | 15% | 15% | Min-Max normalization | Yes | Correlation-based
GPNC-NC0.5 | 0 | 400 | 20 | 40 | 140 | 0 | 0 | 1160 | 204 | 8 | 0.36 | 122 | 38 | 0 | 10 | 6.2 | 0.25 | 2.5 | 10 | 48.5 | 7.1 | 4.1 | 29.8 | 3.8 | 1820 | 4.7 | 0.13 | 1.15×10⁻17 | Low | 3.3 | 93 | 20 | 12 | 24 | Vertical | Parallel | 1.3 | 2285 | 5 | Nanoparticles improved particle packing and reduced pore connectivity | Increased amorphous geopolymer phases | Enhanced silicate polymerization | 27 | 28 | Ambient curing | Sealed curing | Balanced | 15% | 15% | Standard scaling | Yes | PCA
GPNC-NC1.0 | 0 | 380 | 40 | 40 | 160 | 0 | 0 | 1140 | 198 | 10 | 0.35 | 126 | 40 | 0 | 12 | 6.9 | 0.5 | 5 | 15 | 63.8 | 10.3 | 6 | 39 | 6.2 | 1290 | 3.2 | 0.08 | 7.2×10⁻18 | Very Low | 1.8 | 97 | 22 | 14 | 22 | Vertical | Parallel | 1.21 | 2395 | 3.5 | Dense matrix with improved rheological stability and extrusion quality | Reduced crystalline peaks | Strong aluminosilicate bonding | 40 | 14 | Mild heat curing at 40°C | Chamber curing | Balanced | 15% | 15% | Standard scaling | Yes | Recursive feature elimination
GPNC-NC1.5 | 0 | 360 | 60 | 40 | 180 | 0 | 0 | 1120 | 192 | 10 | 0.34 | 130 | 42 | 0 | 12 | 7.6 | 0.75 | 7.5 | 20 | 80.5 | 14.6 | 8.5 | 50.2 | 9 | 840 | 2 | 0.04 | 4.4×10⁻18 | Negligible | 0.7 | 99 | 24 | 14 | 22 | Vertical | Parallel | 1.13 | 2508 | 2.2 | Compact microstructure with superior interlayer fusion and crack resistance | Strong hybrid geopolymer phases | Highly polymerized silica bands | 50 | 10 | Heat curing at 50°C | Oven heat curing | Balanced | 15% | 15% | Standard scaling | Yes | Random forest importance
GPNC-OPT | 0 | 340 | 80 | 40 | 200 | 0 | 0 | 1100 | 186 | 10 | 0.33 | 134 | 44 | 0 | 14 | 8.3 | 1 | 10 | 25 | 97.8 | 19 | 11.1 | 62 | 12.3 | 560 | 1.2 | 0.02 | 2.7×10⁻18 | Negligible | 0.2 | 100 | 26 | 16 | 20 | Vertical | Parallel | 1.05 | 2620 | 1.3 | Highly dense nanocomposite structure with minimal pores and excellent printability | Strong amorphous gel structure | Stable silica-rich gel | 60 | 7 | Heat curing at 60°C | Steam-assisted curing | Balanced | 15% | 15% | Min-Max normalization | Yes | SHAP-based feature ranking
GPNC-RHA10 | 0 | 340 | 60 | 40 | 180 | 80 | 0 | 1100 | 188 | 10 | 0.33 | 132 | 43 | 0 | 14 | 8 | 0.8 | 8 | 20 | 92.2 | 17.5 | 10.2 | 57.5 | 11.2 | 640 | 1.4 | 0.03 | 2.9×10⁻18 | Negligible | 0.3 | 100 | 24 | 14 | 20 | Vertical | Parallel | 1.07 | 2590 | 1.5 | Fine RHA particles refined nanopore structure | Enhanced amorphous silica hump | Dense silica-rich gel formation | 60 | 7 | Heat curing at 60°C | Oven heat curing | Balanced | 15% | 15% | Min-Max normalization | Yes | Correlation-based
GPNC-POFA10 | 0 | 340 | 60 | 40 | 180 | 0 | 80 | 1100 | 189 | 10 | 0.33 | 132 | 43 | 0 | 14 | 8 | 0.8 | 8 | 20 | 91.5 | 17.2 | 10 | 57 | 11 | 660 | 1.5 | 0.03 | 3.0×10⁻18 | Negligible | 0.4 | 99 | 24 | 14 | 20 | Vertical | Parallel | 1.08 | 2582 | 1.6 | Secondary geopolymeric products improved matrix compactness | Increased hydration products | Stable geopolymeric structure | 60 | 7 | Heat curing at 60°C | Oven heat curing | Balanced | 15% | 15% | Min-Max normalization | Yes | Random forest importance
FAGP-CON | 0 | 500 | 0 | 0 | 0 | 0 | 0 | 1200 | 225 | 8 | 0.45 | 102 | 30 | 0 | 8 | 4.5 | 0 | 0 | N/A | 28.5 | 4 | 2.3 | 18 | 1.6 | 2750 | 7.2 | 0.24 | 2.12×10⁻17 | Moderate | 6.8 | 84 | 16 | 12 | 24 | Vertical | Parallel | 1.45 | 2140 | 7.8 | Porous structure with weak gel network and unreacted fly ash particles | Dominant quartz and mullite phases | Moderate geopolymer gel formation | 27 | 28 | Ambient curing | Sealed curing | Balanced | 15% | 15% | Min-Max normalization | Yes | Correlation-based
FAGP-SR1 | 0 | 460 | 20 | 0 | 40 | 0 | 0 | 1180 | 218 | 8 | 0.43 | 108 | 32 | 0 | 10 | 5.2 | 0.25 | 2.5 | 10 | 40.8 | 6.1 | 3.5 | 25.8 | 3 | 2050 | 5.4 | 0.16 | 1.28×10⁻17 | Low | 3.9 | 90 | 18 | 12 | 24 | Vertical | Parallel | 1.35 | 2235 | 5.8 | Improved rheological stability with reduced microvoids | Increased amorphous geopolymer phases | Enhanced silicate polymerization | 27 | 28 | Ambient curing | Sealed curing | Balanced | 15% | 15% | Standard scaling | Yes | PCA
FAGP-SR2 | 0 | 420 | 40 | 0 | 80 | 0 | 0 | 1160 | 212 | 10 | 0.41 | 114 | 35 | 0 | 10 | 5.9 | 0.5 | 5 | 15 | 55.2 | 8.8 | 5 | 34 | 5.2 | 1480 | 3.8 | 0.1 | 8.2×10⁻18 | Very Low | 2.1 | 95 | 20 | 14 | 22 | Vertical | Parallel | 1.25 | 2345 | 4.1 | Dense matrix with improved particle dispersion and extrusion quality | Reduced crystalline peaks | Strong aluminosilicate bonding | 40 | 14 | Mild heat curing at 40°C | Chamber curing | Balanced | 15% | 15% | Standard scaling | Yes | Recursive feature elimination
FAGP-OPT | 0 | 380 | 60 | 0 | 120 | 0 | 0 | 1140 | 206 | 10 | 0.39 | 120 | 38 | 0 | 12 | 6.6 | 0.75 | 7.5 | 20 | 70.8 | 12.6 | 7.2 | 44.5 | 7.8 | 980 | 2.5 | 0.06 | 5.2×10⁻18 | Negligible | 0.9 | 98 | 22 | 14 | 22 | Vertical | Parallel | 1.16 | 2460 | 2.7 | Compact microstructure with superior filament stability and layer fusion | Strong hybrid geopolymer phases | Highly polymerized silica bands | 50 | 10 | Heat curing at 50°C | Oven heat curing | Balanced | 15% | 15% | Standard scaling | Yes | Random forest importance
FAGP-HC | 0 | 340 | 80 | 0 | 160 | 0 | 0 | 1120 | 198 | 10 | 0.37 | 126 | 40 | 0 | 12 | 7.3 | 1 | 10 | 25 | 86.5 | 16.5 | 9.7 | 55.8 | 10.8 | 650 | 1.5 | 0.03 | 3.1×10⁻18 | Negligible | 0.3 | 100 | 24 | 16 | 20 | Vertical | Parallel | 1.08 | 2575 | 1.7 | Highly dense structure with minimal pores and improved rheological consistency | Strong amorphous gel structure | Stable silica-rich gel | 60 | 7 | Heat curing at 60°C | Steam-assisted curing | Balanced | 15% | 15% | Min-Max normalization | Yes | SHAP-based feature ranking
FAGP-RHA10 | 0 | 340 | 60 | 0 | 140 | 80 | 0 | 1120 | 200 | 10 | 0.37 | 124 | 39 | 0 | 12 | 7 | 0.8 | 8 | 20 | 81.2 | 15.1 | 8.9 | 51.5 | 9.9 | 730 | 1.7 | 0.03 | 3.3×10⁻18 | Negligible | 0.4 | 99 | 22 | 14 | 20 | Vertical | Parallel | 1.1 | 2545 | 1.9 | Fine RHA particles refined nanopore structure | Enhanced amorphous silica hump | Dense silica-rich gel formation | 60 | 7 | Heat curing at 60°C | Oven heat curing | Balanced | 15% | 15% | Min-Max normalization | Yes | Correlation-based
FAGP-POFA10 | 0 | 340 | 60 | 0 | 140 | 0 | 80 | 1120 | 201 | 10 | 0.37 | 124 | 39 | 0 | 12 | 7 | 0.8 | 8 | 20 | 80.5 | 14.8 | 8.7 | 51 | 9.7 | 750 | 1.8 | 0.03 | 3.4×10⁻18 | Negligible | 0.5 | 99 | 22 | 14 | 20 | Vertical | Parallel | 1.11 | 2538 | 2 | Secondary geopolymeric products improved matrix compactness | Increased hydration products | Stable geopolymeric structure | 60 | 7 | Heat curing at 60°C | Oven heat curing | Balanced | 15% | 15% | Min-Max normalization | Yes | Random forest importance
MKGP-CON | 0 | 0 | 20 | 500 | 0 | 0 | 0 | 1180 | 220 | 8 | 0.44 | 110 | 34 | 0 | 10 | 5 | 0 | 0 | N/A | 32.5 | 4.6 | 2.7 | 20.5 | 1.9 | 2520 | 6.7 | 0.22 | 1.96×10⁻17 | Moderate | 6.1 | 86 | 16 | 12 | 24 | Vertical | Parallel | 1.43 | 2160 | 7.2 | Porous metakaolin matrix with weak filament cohesion and visible microcracks | Dominant quartz and metakaolin crystalline phases | Moderate geopolymer gel formation | 27 | 28 | Ambient curing | Sealed curing | Balanced | 15% | 15% | Min-Max normalization | Yes | Correlation-based
MKGP-RH1 | 0 | 0 | 20 | 460 | 40 | 0 | 0 | 1160 | 214 | 8 | 0.42 | 116 | 36 | 0 | 10 | 5.8 | 0.25 | 2.5 | 10 | 46.2 | 6.9 | 4 | 29 | 3.6 | 1860 | 4.8 | 0.14 | 1.18×10⁻17 | Low | 3.5 | 92 | 18 | 12 | 24 | Vertical | Parallel | 1.34 | 2260 | 5.3 | Improved rheological stability with reduced interlayer pores | Increased amorphous geopolymer phases | Enhanced silicate polymerization | 27 | 28 | Ambient curing | Sealed curing | Balanced | 15% | 15% | Standard scaling | Yes | PCA
MKGP-RH2 | 0 | 0 | 40 | 420 | 80 | 0 | 0 | 1140 | 208 | 10 | 0.4 | 122 | 38 | 0 | 12 | 6.5 | 0.5 | 5 | 15 | 61.8 | 10 | 5.8 | 38.2 | 6 | 1320 | 3.3 | 0.09 | 7.4×10⁻18 | Very Low | 1.9 | 97 | 20 | 14 | 22 | Vertical | Parallel | 1.24 | 2375 | 3.8 | Dense matrix with improved extrusion continuity and filament integrity | Reduced crystalline peaks | Strong aluminosilicate bonding | 40 | 14 | Mild heat curing at 40°C | Chamber curing | Balanced | 15% | 15% | Standard scaling | Yes | Recursive feature elimination
MKGP-RH3 | 0 | 0 | 60 | 380 | 120 | 0 | 0 | 1120 | 202 | 10 | 0.38 | 128 | 40 | 0 | 12 | 7.2 | 0.75 | 7.5 | 20 | 78.5 | 14.1 | 8.2 | 49 | 8.8 | 860 | 2.1 | 0.05 | 4.6×10⁻18 | Negligible | 0.8 | 99 | 22 | 14 | 22 | Vertical | Parallel | 1.15 | 2488 | 2.4 | Compact layered structure with improved interfacial bonding | Strong hybrid geopolymer phases | Highly polymerized silica bands | 50 | 10 | Heat curing at 50°C | Oven heat curing | Balanced | 15% | 15% | Standard scaling | Yes | Random forest importance
MKGP-OPT | 0 | 0 | 80 | 340 | 160 | 0 | 0 | 1100 | 196 | 10 | 0.36 | 134 | 42 | 0 | 14 | 7.9 | 1 | 10 | 25 | 95.5 | 18.5 | 10.9 | 60.8 | 12 | 570 | 1.3 | 0.02 | 2.8×10⁻18 | Negligible | 0.2 | 100 | 24 | 16 | 20 | Vertical | Parallel | 1.06 | 2602 | 1.5 | Highly dense matrix with superior printability and minimal nanopores | Strong amorphous gel structure | Stable silica-rich gel | 60 | 7 | Heat curing at 60°C | Steam-assisted curing | Balanced | 15% | 15% | Min-Max normalization | Yes | SHAP-based feature ranking
MKGP-RHA10 | 0 | 0 | 60 | 340 | 140 | 80 | 0 | 1100 | 198 | 10 | 0.36 | 132 | 41 | 0 | 14 | 7.6 | 0.8 | 8 | 20 | 90.2 | 17 | 10 | 56.5 | 11 | 650 | 1.5 | 0.03 | 3.0×10⁻18 | Negligible | 0.3 | 100 | 22 | 14 | 20 | Vertical | Parallel | 1.08 | 2572 | 1.7 | Fine RHA particles refined nanopore structure | Enhanced amorphous silica hump | Dense silica-rich gel formation | 60 | 7 | Heat curing at 60°C | Oven heat curing | Balanced | 15% | 15% | Min-Max normalization | Yes | Correlation-based
MKGP-POFA10 | 0 | 0 | 60 | 340 | 140 | 0 | 80 | 1100 | 199 | 10 | 0.36 | 132 | 41 | 0 | 14 | 7.6 | 0.8 | 8 | 20 | 89.5 | 16.8 | 9.8 | 56 | 10.8 | 670 | 1.6 | 0.03 | 3.1×10⁻18 | Negligible | 0.4 | 99 | 22 | 14 | 20 | Vertical | Parallel | 1.09 | 2565 | 1.8 | Secondary geopolymeric products improved matrix compactness | Increased hydration products | Stable geopolymeric structure | 60 | 7 | Heat curing at 60°C | Oven heat curing | Balanced | 15% | 15% | Min-Max normalization | Yes | Random forest importance
SCMGP-CON | 0 | 500 | 0 | 0 | 0 | 0 | 0 | 1200 | 222 | 8 | 0.44 | 108 | 32 | 0 | 8 | 4.8 | 0 | 0 | N/A | 30.2 | 4.3 | 2.5 | 19 | 1.8 | 2650 | 7.1 | 0.23 | 2.08×10⁻17 | Moderate | 6.4 | 85 | 16 | 12 | 24 | Vertical | Parallel | 1.44 | 2150 | 7.5 | Porous fly ash matrix with weak interlayer adhesion and unreacted particles | Dominant quartz and mullite phases | Moderate geopolymer gel formation | 27 | 28 | Ambient curing | Sealed curing | Balanced | 15% | 15% | Min-Max normalization | Yes | Correlation-based
SCMGP-SF10 | 0 | 440 | 60 | 0 | 0 | 0 | 0 | 1180 | 214 | 8 | 0.42 | 114 | 34 | 0 | 10 | 5.5 | 0.25 | 2.5 | 10 | 44 | 6.6 | 3.8 | 27.8 | 3.4 | 1920 | 5.1 | 0.15 | 1.20×10⁻17 | Low | 3.6 | 91 | 18 | 12 | 24 | Vertical | Parallel | 1.34 | 2255 | 5.6 | Silica fume improved particle packing and reduced pore connectivity | Increased amorphous geopolymer phases | Enhanced silicate polymerization | 27 | 28 | Ambient curing | Sealed curing | Balanced | 15% | 15% | Standard scaling | Yes | PCA
SCMGP-GGBS20 | 0 | 400 | 40 | 0 | 100 | 0 | 0 | 1160 | 208 | 10 | 0.4 | 120 | 36 | 0 | 10 | 6.2 | 0.5 | 5 | 15 | 58.8 | 9.5 | 5.5 | 36.5 | 5.8 | 1380 | 3.5 | 0.09 | 7.8×10⁻18 | Very Low | 1.9 | 96 | 20 | 14 | 22 | Vertical | Parallel | 1.24 | 2365 | 3.9 | Dense matrix with improved extrusion quality and layer stability | Reduced crystalline peaks | Strong aluminosilicate bonding | 40 | 14 | Mild heat curing at 40°C | Chamber curing | Balanced | 15% | 15% | Standard scaling | Yes | Recursive feature elimination
SCMGP-MK20 | 0 | 360 | 40 | 100 | 0 | 0 | 0 | 1140 | 202 | 10 | 0.38 | 126 | 38 | 0 | 12 | 6.9 | 0.75 | 7.5 | 20 | 72.5 | 13.2 | 7.7 | 46.2 | 8.5 | 920 | 2.3 | 0.05 | 4.9×10⁻18 | Negligible | 0.8 | 99 | 22 | 14 | 22 | Vertical | Parallel | 1.15 | 2478 | 2.5 | Compact microstructure with enhanced filament cohesion and reduced microcracks | Strong hybrid geopolymer phases | Highly polymerized silica bands | 50 | 10 | Heat curing at 50°C | Oven heat curing | Balanced | 15% | 15% | Standard scaling | Yes | Random forest importance
SCMGP-OPT | 0 | 320 | 60 | 80 | 120 | 0 | 0 | 1120 | 194 | 10 | 0.36 | 132 | 40 | 0 | 12 | 7.6 | 1 | 10 | 25 | 89.8 | 17.8 | 10.4 | 58 | 11.5 | 610 | 1.4 | 0.02 | 2.9×10⁻18 | Negligible | 0.2 | 100 | 24 | 16 | 20 | Vertical | Parallel | 1.06 | 2590 | 1.6 | Highly dense structure with superior printability and minimal nanopores | Strong amorphous gel structure | Stable silica-rich gel | 60 | 7 | Heat curing at 60°C | Steam-assisted curing | Balanced | 15% | 15% | Min-Max normalization | Yes | SHAP-based feature ranking
SCMGP-RHA10 | 0 | 320 | 40 | 60 | 100 | 80 | 0 | 1120 | 196 | 10 | 0.36 | 130 | 39 | 0 | 12 | 7.3 | 0.8 | 8 | 20 | 84.5 | 16.3 | 9.5 | 53.8 | 10.5 | 690 | 1.6 | 0.03 | 3.1×10⁻18 | Negligible | 0.3 | 99 | 22 | 14 | 20 | Vertical | Parallel | 1.08 | 2560 | 1.8 | Fine RHA particles refined nanopore structure | Enhanced amorphous silica hump | Dense silica-rich gel formation | 60 | 7 | Heat curing at 60°C | Oven heat curing | Balanced | 15% | 15% | Min-Max normalization | Yes | Correlation-based
SCMGP-POFA10 | 0 | 320 | 40 | 60 | 100 | 0 | 80 | 1120 | 197 | 10 | 0.36 | 130 | 39 | 0 | 12 | 7.3 | 0.8 | 8 | 20 | 83.8 | 16 | 9.3 | 53.2 | 10.3 | 710 | 1.7 | 0.03 | 3.2×10⁻18 | Negligible | 0.4 | 99 | 22 | 14 | 20 | Vertical | Parallel | 1.09 | 2552 | 1.9 | Secondary geopolymeric products improved matrix compactness | Increased hydration products | Stable geopolymeric structure | 60 | 7 | Heat curing at 60°C | Oven heat curing | Balanced | 15% | 15% | Min-Max normalization | Yes | Random forest importance
EXGP-CON | 0 | 450 | 20 | 80 | 50 | 0 | 0 | 1180 | 218 | 8 | 0.43 | 112 | 34 | 0 | 10 | 5.2 | 0 | 0 | N/A | 31.5 | 4.4 | 2.6 | 19.8 | 1.8 | 2580 | 6.9 | 0.22 | 2.00×10⁻17 | Moderate | 6.2 | 85 | 16 | 12 | 24 | Vertical | Parallel | 1.42 | 2165 | 7.3 | Porous geopolymer matrix with weak extrusion filament cohesion | Dominant quartz and fly ash crystalline phases | Moderate geopolymer gel formation | 27 | 28 | Ambient curing | Sealed curing | Balanced | 15% | 15% | Min-Max normalization | Yes | Correlation-based
EXGP-RH1 | 0 | 420 | 20 | 80 | 80 | 0 | 0 | 1160 | 212 | 8 | 0.41 | 118 | 36 | 0 | 10 | 5.9 | 0.25 | 2.5 | 10 | 45.2 | 6.8 | 3.9 | 28.6 | 3.5 | 1900 | 5 | 0.14 | 1.19×10⁻17 | Low | 3.5 | 92 | 18 | 12 | 24 | Vertical | Parallel | 1.33 | 2268 | 5.4 | Improved rheological consistency with reduced microvoids | Increased amorphous geopolymer phases | Enhanced silicate polymerization | 27 | 28 | Ambient curing | Sealed curing | Balanced | 15% | 15% | Standard scaling | Yes | PCA
EXGP-RH2 | 0 | 390 | 40 | 80 | 110 | 0 | 0 | 1140 | 206 | 10 | 0.39 | 124 | 38 | 0 | 12 | 6.6 | 0.5 | 5 | 15 | 60.8 | 9.8 | 5.7 | 37.8 | 5.9 | 1350 | 3.4 | 0.09 | 7.6×10⁻18 | Very Low | 1.9 | 96 | 20 | 14 | 22 | Vertical | Parallel | 1.23 | 2380 | 3.8 | Dense matrix with improved extrusion stability and layer bonding | Reduced crystalline peaks | Strong aluminosilicate bonding | 40 | 14 | Mild heat curing at 40°C | Chamber curing | Balanced | 15% | 15% | Standard scaling | Yes | Recursive feature elimination
EXGP-RH3 | 0 | 360 | 60 | 80 | 140 | 0 | 0 | 1120 | 200 | 10 | 0.37 | 130 | 40 | 0 | 12 | 7.3 | 0.75 | 7.5 | 20 | 77.2 | 13.9 | 8.1 | 48.5 | 8.6 | 880 | 2.2 | 0.05 | 4.7×10⁻18 | Negligible | 0.8 | 99 | 22 | 14 | 22 | Vertical | Parallel | 1.14 | 2492 | 2.4 | Compact microstructure with enhanced filament continuity and crack resistance | Strong hybrid geopolymer phases | Highly polymerized silica bands | 50 | 10 | Heat curing at 50°C | Oven heat curing | Balanced | 15% | 15% | Standard scaling | Yes | Random forest importance
EXGP-OPT | 0 | 330 | 80 | 80 | 170 | 0 | 0 | 1100 | 194 | 10 | 0.35 | 136 | 42 | 0 | 14 | 8 | 1 | 10 | 25 | 94.2 | 18.2 | 10.7 | 60 | 11.9 | 590 | 1.3 | 0.02 | 2.8×10⁻18 | Negligible | 0.2 | 100 | 24 | 16 | 20 | Vertical | Parallel | 1.05 | 2605 | 1.5 | Highly dense structure with excellent extrusion quality and minimal pores | Strong amorphous gel structure | Stable silica-rich gel | 60 | 7 | Heat curing at 60°C | Steam-assisted curing | Balanced | 15% | 15% | Min-Max normalization | Yes | SHAP-based feature ranking
EXGP-RHA10 | 0 | 330 | 60 | 80 | 150 | 80 | 0 | 1100 | 196 | 10 | 0.35 | 134 | 41 | 0 | 14 | 7.7 | 0.8 | 8 | 20 | 88.8 | 16.8 | 9.8 | 55.6 | 10.9 | 670 | 1.5 | 0.03 | 3.0×10⁻18 | Negligible | 0.3 | 99 | 22 | 14 | 20 | Vertical | Parallel | 1.07 | 2575 | 1.7 | Fine RHA particles refined nanopore structure | Enhanced amorphous silica hump | Dense silica-rich gel formation | 60 | 7 | Heat curing at 60°C | Oven heat curing | Balanced | 15% | 15% | Min-Max normalization | Yes | Correlation-based
EXGP-POFA10 | 0 | 330 | 60 | 80 | 150 | 0 | 80 | 1100 | 197 | 10 | 0.35 | 134 | 41 | 0 | 14 | 7.7 | 0.8 | 8 | 20 | 88 | 16.5 | 9.6 | 55 | 10.7 | 690 | 1.6 | 0.03 | 3.1×10⁻18 | Negligible | 0.4 | 99 | 22 | 14 | 20 | Vertical | Parallel | 1.08 | 2568 | 1.8 | Secondary geopolymeric products improved matrix compactness | Increased hydration products | Stable geopolymeric structure | 60 | 7 | Heat curing at 60°C | Oven heat curing | Balanced | 15% | 15% | Min-Max normalization | Yes | Random forest importance
CDWGP-CON | 0 | 420 | 20 | 60 | 80 | 0 | 0 | 1200 | 220 | 8 | 0.44 | 112 | 34 | 0 | 10 | 5.2 | 0 | 0 | N/A | 30.8 | 4.2 | 2.5 | 19.2 | 1.7 | 2620 | 7 | 0.23 | 2.05×10⁻17 | Moderate | 6.3 | 85 | 16 | 12 | 24 | Vertical | Parallel | 1.46 | 2145 | 7.6 | Porous matrix with weak interlayer bonding and recycled particle agglomeration | Dominant quartz and fly ash crystalline phases | Moderate geopolymer gel formation | 27 | 28 | Ambient curing | Sealed curing | Balanced | 15% | 15% | Min-Max normalization | Yes | Correlation-based
CDWGP-CDW25 | 0 | 400 | 20 | 60 | 100 | 0 | 0 | 1180 | 214 | 8 | 0.42 | 118 | 36 | 0 | 10 | 5.9 | 0.25 | 2.5 | 10 | 43.6 | 6.5 | 3.7 | 27.5 | 3.3 | 1940 | 5.2 | 0.15 | 1.22×10⁻17 | Low | 3.7 | 91 | 18 | 12 | 24 | Vertical | Parallel | 1.36 | 2250 | 5.7 | Improved particle packing and reduced microvoids with recycled fine aggregates | Increased amorphous geopolymer phases | Enhanced silicate polymerization | 27 | 28 | Ambient curing | Sealed curing | Balanced | 15% | 15% | Standard scaling | Yes | PCA
CDWGP-CDW50 | 0 | 380 | 40 | 60 | 120 | 0 | 0 | 1160 | 208 | 10 | 0.4 | 124 | 38 | 0 | 12 | 6.6 | 0.5 | 5 | 15 | 58.4 | 9.4 | 5.4 | 36.2 | 5.7 | 1400 | 3.6 | 0.1 | 7.9×10⁻18 | Very Low | 2 | 96 | 20 | 14 | 22 | Vertical | Parallel | 1.26 | 2360 | 4 | Dense matrix with enhanced extrusion quality and better layer fusion | Reduced crystalline peaks | Strong aluminosilicate bonding | 40 | 14 | Mild heat curing at 40°C | Chamber curing | Balanced | 15% | 15% | Standard scaling | Yes | Recursive feature elimination
CDWGP-CDW75 | 0 | 360 | 60 | 60 | 140 | 0 | 0 | 1140 | 202 | 10 | 0.38 | 130 | 40 | 0 | 12 | 7.3 | 0.75 | 7.5 | 20 | 74.8 | 13.5 | 7.9 | 47 | 8.4 | 930 | 2.3 | 0.05 | 5.0×10⁻18 | Negligible | 0.9 | 99 | 22 | 14 | 22 | Vertical | Parallel | 1.16 | 2475 | 2.6 | Compact layered structure with improved interfacial adhesion and crack resistance | Strong hybrid geopolymer phases | Highly polymerized silica bands | 50 | 10 | Heat curing at 50°C | Oven heat curing | Balanced | 15% | 15% | Standard scaling | Yes | Random forest importance
CDWGP-OPT | 0 | 340 | 80 | 60 | 160 | 0 | 0 | 1120 | 196 | 10 | 0.36 | 136 | 42 | 0 | 14 | 8 | 1 | 10 | 25 | 91.5 | 17.9 | 10.5 | 58.8 | 11.6 | 620 | 1.4 | 0.02 | 3.0×10⁻18 | Negligible | 0.2 | 100 | 24 | 16 | 20 | Vertical | Parallel | 1.07 | 2590 | 1.6 | Highly dense structure with excellent printability and minimal pores | Strong amorphous gel structure | Stable silica-rich gel | 60 | 7 | Heat curing at 60°C | Steam-assisted curing | Balanced | 15% | 15% | Min-Max normalization | Yes | SHAP-based feature ranking
CDWGP-RHA10 | 0 | 340 | 60 | 60 | 140 | 80 | 0 | 1120 | 198 | 10 | 0.36 | 134 | 41 | 0 | 14 | 7.7 | 0.8 | 8 | 20 | 86.2 | 16.4 | 9.6 | 54.5 | 10.6 | 700 | 1.6 | 0.03 | 3.2×10⁻18 | Negligible | 0.3 | 99 | 22 | 14 | 20 | Vertical | Parallel | 1.09 | 2560 | 1.8 | Fine RHA particles refined nanopore structure | Enhanced amorphous silica hump | Dense silica-rich gel formation | 60 | 7 | Heat curing at 60°C | Oven heat curing | Balanced | 15% | 15% | Min-Max normalization | Yes | Correlation-based
CDWGP-POFA10 | 0 | 340 | 60 | 60 | 140 | 0 | 80 | 1120 | 199 | 10 | 0.36 | 134 | 41 | 0 | 14 | 7.7 | 0.8 | 8 | 20 | 85.5 | 16.1 | 9.4 | 54 | 10.4 | 720 | 1.7 | 0.03 | 3.3×10⁻18 | Negligible | 0.4 | 99 | 22 | 14 | 20 | Vertical | Parallel | 1.1 | 2552 | 1.9 | Secondary geopolymeric products improved matrix compactness | Increased hydration products | Stable geopolymeric structure | 60 | 7 | Heat curing at 60°C | Oven heat curing | Balanced | 15% | 15% | Min-Max normalization | Yes | Random forest importance
OPGC-CON | 0 | 450 | 20 | 60 | 70 | 0 | 0 | 1200 | 220 | 8 | 0.44 | 110 | 34 | 0 | 10 | 5 | 0 | 0 | N/A | 31.8 | 4.5 | 2.6 | 20.1 | 1.9 | 2580 | 6.9 | 0.22 | 2.01×10⁻17 | Moderate | 6.2 | 86 | 18 | 12 | 24 | Vertical | Parallel | 1.45 | 2160 | 7.3 | Porous geopolymer matrix with weak layer adhesion and irregular extrusion filaments | Dominant quartz and fly ash crystalline phases | Moderate geopolymer gel formation | 25 | 28 | Ambient curing | Sealed curing | Balanced | 15% | 15% | Min-Max normalization | Yes | Correlation-based
OPGC-M1 | 0 | 420 | 20 | 60 | 100 | 0 | 0 | 1180 | 214 | 8 | 0.42 | 116 | 36 | 0 | 10 | 5.8 | 0.25 | 2.5 | 10 | 45.8 | 6.8 | 3.9 | 28.9 | 3.6 | 1900 | 5 | 0.14 | 1.19×10⁻17 | Low | 3.5 | 92 | 20 | 12 | 24 | Vertical | Parallel | 1.35 | 2268 | 5.4 | Improved rheological stability with reduced microvoids and better extrusion continuity | Increased amorphous geopolymer phases | Enhanced silicate polymerization | 25 | 28 | Ambient curing | Sealed curing | Balanced | 15% | 15% | Standard scaling | Yes | PCA
OPGC-M2 | 0 | 390 | 40 | 60 | 130 | 0 | 0 | 1160 | 208 | 10 | 0.4 | 122 | 38 | 0 | 12 | 6.5 | 0.5 | 5 | 15 | 61.2 | 9.8 | 5.7 | 38.3 | 6 | 1360 | 3.4 | 0.09 | 7.6×10⁻18 | Very Low | 1.9 | 97 | 22 | 14 | 22 | Vertical | Parallel | 1.24 | 2380 | 3.8 | Dense matrix with improved layer fusion and filament cohesion | Reduced crystalline peaks | Strong aluminosilicate bonding | 40 | 14 | Mild heat curing at 40°C | Chamber curing | Balanced | 15% | 15% | Standard scaling | Yes | Recursive feature elimination
OPGC-M3 | 0 | 360 | 60 | 60 | 160 | 0 | 0 | 1140 | 202 | 10 | 0.38 | 128 | 40 | 0 | 12 | 7.2 | 0.75 | 7.5 | 20 | 77.8 | 14 | 8.2 | 49 | 8.8 | 890 | 2.2 | 0.05 | 4.7×10⁻18 | Negligible | 0.8 | 99 | 24 | 14 | 22 | Vertical | Parallel | 1.14 | 2495 | 2.4 | Compact microstructure with enhanced buildability and reduced cracking | Strong hybrid geopolymer phases | Highly polymerized silica bands | 50 | 10 | Heat curing at 50°C | Oven heat curing | Balanced | 15% | 15% | Standard scaling | Yes | Random forest importance
OPGC-OPT | 0 | 330 | 80 | 60 | 190 | 0 | 0 | 1120 | 196 | 10 | 0.36 | 134 | 42 | 0 | 14 | 7.9 | 1 | 10 | 25 | 95.2 | 18.5 | 10.9 | 60.8 | 12.1 | 590 | 1.3 | 0.02 | 2.8×10⁻18 | Negligible | 0.2 | 100 | 26 | 16 | 20 | Vertical | Parallel | 1.05 | 2610 | 1.5 | Highly dense structure with superior printability and minimal nanopores | Strong amorphous gel structure | Stable silica-rich gel | 60 | 7 | Heat curing at 60°C | Steam-assisted curing | Balanced | 15% | 15% | Min-Max normalization | Yes | SHAP-based feature ranking
OPGC-RHA10 | 0 | 330 | 60 | 60 | 170 | 80 | 0 | 1120 | 198 | 10 | 0.36 | 132 | 41 | 0 | 14 | 7.6 | 0.8 | 8 | 20 | 89.9 | 17 | 10 | 56.5 | 11 | 670 | 1.5 | 0.03 | 3.0×10⁻18 | Negligible | 0.3 | 100 | 24 | 14 | 20 | Vertical | Parallel | 1.07 | 2580 | 1.7 | Fine RHA particles refined nanopore structure | Enhanced amorphous silica hump | Dense silica-rich gel formation | 60 | 7 | Heat curing at 60°C | Oven heat curing | Balanced | 15% | 15% | Min-Max normalization | Yes | Correlation-based
OPGC-POFA10 | 0 | 330 | 60 | 60 | 170 | 0 | 80 | 1120 | 199 | 10 | 0.36 | 132 | 41 | 0 | 14 | 7.6 | 0.8 | 8 | 20 | 89.2 | 16.8 | 9.8 | 56 | 10.8 | 690 | 1.6 | 0.03 | 3.1×10⁻18 | Negligible | 0.4 | 99 | 24 | 14 | 20 | Vertical | Parallel | 1.08 | 2572 | 1.8 | Secondary geopolymeric products improved matrix compactness | Increased hydration products | Stable geopolymeric structure | 60 | 7 | Heat curing at 60°C | Oven heat curing | Balanced | 15% | 15% | Min-Max normalization | Yes | Random forest importance
PSGP-CON | 0 | 350 | 20 | 60 | 70 | 0 | 0 | 1180 | 220 | 8 | 0.44 | 112 | 34 | 0 | 10 | 5 | 0 | 0 | N/A | 30.5 | 4.3 | 2.5 | 19.5 | 1.8 | 2600 | 7 | 0.23 | 2.04×10⁻17 | Moderate | 6.3 | 85 | 18 | 12 | 24 | Vertical | Parallel | 1.44 | 2155 | 7.4 | Porous phosphorous slag geopolymer matrix with weak filament continuity | Dominant quartz and slag crystalline phases | Moderate geopolymer gel formation | 25 | 28 | Ambient curing | Sealed curing | Balanced | 15% | 15% | Min-Max normalization | Yes | Correlation-based
PSGP-MUL10 | 0 | 320 | 20 | 60 | 90 | 0 | 0 | 1160 | 214 | 8 | 0.42 | 118 | 36 | 0 | 10 | 5.8 | 0.25 | 2.5 | 10 | 44.2 | 6.6 | 3.8 | 28 | 3.5 | 1920 | 5.1 | 0.15 | 1.21×10⁻17 | Low | 3.6 | 91 | 20 | 12 | 24 | Vertical | Parallel | 1.34 | 2260 | 5.5 | Improved rheological stability with reduced microvoids and better extrusion continuity | Increased amorphous geopolymer phases | Enhanced silicate polymerization | 25 | 28 | Ambient curing | Sealed curing | Balanced | 15% | 15% | Standard scaling | Yes | PCA
PSGP-MUL20 | 0 | 290 | 40 | 60 | 110 | 0 | 0 | 1140 | 208 | 10 | 0.4 | 124 | 38 | 0 | 12 | 6.5 | 0.5 | 5 | 15 | 59.8 | 9.6 | 5.6 | 37.2 | 5.9 | 1380 | 3.5 | 0.09 | 7.8×10⁻18 | Very Low | 1.9 | 96 | 22 | 14 | 22 | Vertical | Parallel | 1.24 | 2372 | 3.9 | Dense matrix with improved layer fusion and mullite particle dispersion | Reduced crystalline peaks | Strong aluminosilicate bonding | 40 | 14 | Mild heat curing at 40°C | Chamber curing | Balanced | 15% | 15% | Standard scaling | Yes | Recursive feature elimination
PSGP-MUL30 | 0 | 260 | 60 | 60 | 130 | 0 | 0 | 1120 | 202 | 10 | 0.38 | 130 | 40 | 0 | 12 | 7.2 | 0.75 | 7.5 | 20 | 76 | 13.7 | 8 | 48 | 8.7 | 910 | 2.2 | 0.05 | 4.8×10⁻18 | Negligible | 0.8 | 99 | 24 | 14 | 22 | Vertical | Parallel | 1.14 | 2488 | 2.5 | Compact layered structure with enhanced printability and crack resistance | Strong hybrid geopolymer phases | Highly polymerized silica bands | 50 | 10 | Heat curing at 50°C | Oven heat curing | Balanced | 15% | 15% | Standard scaling | Yes | Random forest importance
PSGP-OPT | 0 | 230 | 80 | 60 | 150 | 0 | 0 | 1100 | 196 | 10 | 0.36 | 136 | 42 | 0 | 14 | 7.9 | 1 | 10 | 25 | 93.5 | 18 | 10.6 | 59.8 | 12 | 600 | 1.3 | 0.02 | 2.9×10⁻18 | Negligible | 0.2 | 100 | 26 | 16 | 20 | Vertical | Parallel | 1.05 | 2602 | 1.5 | Highly dense structure with superior extrusion quality and minimal nanopores | Strong amorphous gel structure with mullite reinforcement | Stable silica-rich gel | 60 | 7 | Heat curing at 60°C | Steam-assisted curing | Balanced | 15% | 15% | Min-Max normalization | Yes | SHAP-based feature ranking
PSGP-RHA10 | 0 | 230 | 60 | 60 | 130 | 80 | 0 | 1100 | 198 | 10 | 0.36 | 134 | 41 | 0 | 14 | 7.6 | 0.8 | 8 | 20 | 88 | 16.6 | 9.7 | 55.2 | 10.9 | 680 | 1.5 | 0.03 | 3.1×10⁻18 | Negligible | 0.3 | 99 | 24 | 14 | 20 | Vertical | Parallel | 1.07 | 2572 | 1.7 | Fine RHA particles refined nanopore structure | Enhanced amorphous silica hump | Dense silica-rich gel formation | 60 | 7 | Heat curing at 60°C | Oven heat curing | Balanced | 15% | 15% | Min-Max normalization | Yes | Correlation-based
PSGP-POFA10 | 0 | 230 | 60 | 60 | 130 | 0 | 80 | 1100 | 199 | 10 | 0.36 | 134 | 41 | 0 | 14 | 7.6 | 0.8 | 8 | 20 | 87.5 | 16.4 | 9.5 | 54.8 | 10.7 | 700 | 1.6 | 0.03 | 3.2×10⁻18 | Negligible | 0.4 | 99 | 24 | 14 | 20 | Vertical | Parallel | 1.08 | 2565 | 1.8 | Secondary geopolymeric products improved matrix compactness | Increased hydration products | Stable geopolymeric structure | 60 | 7 | Heat curing at 60°C | Oven heat curing | Balanced | 15% | 15% | Min-Max normalization | Yes | Random forest importance
WGGP-CON | 0 | 400 | 20 | 60 | 80 | 0 | 0 | 1180 | 220 | 8 | 0.44 | 112 | 34 | 0 | 10 | 5 | 0 | 0 | N/A | 31.2 | 4.4 | 2.5 | 19.8 | 1.8 | 2590 | 6.9 | 0.22 | 2.02×10⁻17 | Moderate | 6.2 | 85 | 18 | 12 | 24 | Vertical | Parallel | 1.45 | 2158 | 7.3 | Porous geopolymer matrix with weak interlayer adhesion and unreacted particles | Dominant quartz and slag crystalline phases | Moderate geopolymer gel formation | 25 | 28 | Ambient curing | Sealed curing | Balanced | 15% | 15% | Min-Max normalization | Yes | Correlation-based
WGGP-WG10 | 0 | 360 | 20 | 60 | 100 | 0 | 0 | 1160 | 214 | 8 | 0.42 | 118 | 36 | 0 | 10 | 5.8 | 0.25 | 2.5 | 10 | 45 | 6.7 | 3.9 | 28.5 | 3.5 | 1910 | 5 | 0.14 | 1.20×10⁻17 | Low | 3.5 | 92 | 20 | 12 | 24 | Vertical | Parallel | 1.35 | 2265 | 5.4 | Waste glass particles improved packing density and extrusion stability | Increased amorphous geopolymer phases | Enhanced silicate polymerization | 25 | 28 | Ambient curing | Sealed curing | Balanced | 15% | 15% | Standard scaling | Yes | PCA
WGGP-WG20 | 0 | 320 | 40 | 60 | 120 | 0 | 0 | 1140 | 208 | 10 | 0.4 | 124 | 38 | 0 | 12 | 6.5 | 0.5 | 5 | 15 | 60.6 | 9.7 | 5.6 | 37.8 | 5.9 | 1370 | 3.4 | 0.09 | 7.7×10⁻18 | Very Low | 1.9 | 96 | 22 | 14 | 22 | Vertical | Parallel | 1.24 | 2378 | 3.8 | Dense matrix with improved layer fusion and reduced microcracking | Reduced crystalline peaks | Strong aluminosilicate bonding | 40 | 14 | Mild heat curing at 40°C | Chamber curing | Balanced | 15% | 15% | Standard scaling | Yes | Recursive feature elimination
WGGP-WG30 | 0 | 280 | 60 | 60 | 140 | 0 | 0 | 1120 | 202 | 10 | 0.38 | 130 | 40 | 0 | 12 | 7.2 | 0.75 | 7.5 | 20 | 76.8 | 13.8 | 8 | 48.5 | 8.7 | 900 | 2.2 | 0.05 | 4.8×10⁻18 | Negligible | 0.8 | 99 | 24 | 14 | 22 | Vertical | Parallel | 1.14 | 2492 | 2.4 | Compact layered structure with enhanced thermal stability and crack resistance | Strong hybrid geopolymer phases | Highly polymerized silica bands | 50 | 10 | Heat curing at 50°C | Oven heat curing | Balanced | 15% | 15% | Standard scaling | Yes | Random forest importance
WGGP-OPT | 0 | 240 | 80 | 60 | 160 | 0 | 0 | 1100 | 196 | 10 | 0.36 | 136 | 42 | 0 | 14 | 7.9 | 1 | 10 | 25 | 94 | 18.2 | 10.7 | 60.2 | 12 | 595 | 1.3 | 0.02 | 2.9×10⁻18 | Negligible | 0.2 | 100 | 26 | 16 | 20 | Vertical | Parallel | 1.05 | 2605 | 1.5 | Highly dense structure with superior printability and minimal nanopores | Strong amorphous gel structure with glass-derived silica gel | Stable silica-rich gel | 60 | 7 | Heat curing at 60°C | Steam-assisted curing | Balanced | 15% | 15% | Min-Max normalization | Yes | SHAP-based feature ranking
WGGP-RHA10 | 0 | 240 | 60 | 60 | 140 | 80 | 0 | 1100 | 198 | 10 | 0.36 | 134 | 41 | 0 | 14 | 7.6 | 0.8 | 8 | 20 | 88.5 | 16.7 | 9.8 | 55.8 | 10.9 | 675 | 1.5 | 0.03 | 3.1×10⁻18 | Negligible | 0.3 | 99 | 24 | 14 | 20 | Vertical | Parallel | 1.07 | 2575 | 1.7 | Fine RHA particles refined nanopore structure | Enhanced amorphous silica hump | Dense silica-rich gel formation | 60 | 7 | Heat curing at 60°C | Oven heat curing | Balanced | 15% | 15% | Min-Max normalization | Yes | Correlation-based
WGGP-POFA10 | 0 | 240 | 60 | 60 | 140 | 0 | 80 | 1100 | 199 | 10 | 0.36 | 134 | 41 | 0 | 14 | 7.6 | 0.8 | 8 | 20 | 87.8 | 16.5 | 9.6 | 55.2 | 10.7 | 695 | 1.6 | 0.03 | 3.2×10⁻18 | Negligible | 0.4 | 99 | 24 | 14 | 20 | Vertical | Parallel | 1.08 | 2568 | 1.8 | Secondary geopolymeric products improved matrix compactness | Increased hydration products | Stable geopolymeric structure | 60 | 7 | Heat curing at 60°C | Oven heat curing | Balanced | 15% | 15% | Min-Max normalization | Yes | Random forest importance
RHGP-CON | 0 | 420 | 20 | 60 | 80 | 0 | 0 | 1180 | 220 | 8 | 0.44 | 112 | 34 | 0 | 10 | 5 | 0 | 0 | N/A | 30.8 | 4.3 | 2.5 | 19.5 | 1.8 | 2600 | 7 | 0.23 | 2.03×10⁻17 | Moderate | 6.3 | 85 | 18 | 12 | 24 | Vertical | Parallel | 1.46 | 2158 | 7.4 | Porous geopolymer matrix with weak interlayer adhesion and unstable filament formation | Dominant quartz and fly ash crystalline phases | Moderate geopolymer gel formation | 25 | 28 | Ambient curing | Sealed curing | Balanced | 15% | 15% | Min-Max normalization | Yes | Correlation-based
RHGP-R1 | 0 | 390 | 20 | 60 | 100 | 0 | 0 | 1160 | 214 | 8 | 0.42 | 118 | 36 | 0 | 10 | 5.8 | 0.25 | 2.5 | 10 | 44.6 | 6.6 | 3.8 | 28.2 | 3.5 | 1920 | 5.1 | 0.15 | 1.21×10⁻17 | Low | 3.6 | 91 | 20 | 12 | 24 | Vertical | Parallel | 1.35 | 2265 | 5.5 | Improved rheological consistency with reduced microvoids and better extrusion stability | Increased amorphous geopolymer phases | Enhanced silicate polymerization | 25 | 28 | Ambient curing | Sealed curing | Balanced | 15% | 15% | Standard scaling | Yes | PCA
RHGP-R2 | 0 | 360 | 40 | 60 | 120 | 0 | 0 | 1140 | 208 | 10 | 0.4 | 124 | 38 | 0 | 12 | 6.5 | 0.5 | 5 | 15 | 60 | 9.6 | 5.6 | 37.5 | 5.9 | 1380 | 3.5 | 0.09 | 7.8×10⁻18 | Very Low | 1.9 | 96 | 22 | 14 | 22 | Vertical | Parallel | 1.24 | 2378 | 3.9 | Dense matrix with improved thixotropy and filament cohesion | Reduced crystalline peaks | Strong aluminosilicate bonding | 40 | 14 | Mild heat curing at 40°C | Chamber curing | Balanced | 15% | 15% | Standard scaling | Yes | Recursive feature elimination
RHGP-R3 | 0 | 330 | 60 | 60 | 140 | 0 | 0 | 1120 | 202 | 10 | 0.38 | 130 | 40 | 0 | 12 | 7.2 | 0.75 | 7.5 | 20 | 76.2 | 13.7 | 8 | 48.2 | 8.7 | 910 | 2.2 | 0.05 | 4.8×10⁻18 | Negligible | 0.8 | 99 | 24 | 14 | 22 | Vertical | Parallel | 1.14 | 2492 | 2.5 | Compact layered structure with enhanced buildability and reduced cracking | Strong hybrid geopolymer phases | Highly polymerized silica bands | 50 | 10 | Heat curing at 50°C | Oven heat curing | Balanced | 15% | 15% | Standard scaling | Yes | Random forest importance
RHGP-OPT | 0 | 300 | 80 | 60 | 160 | 0 | 0 | 1100 | 196 | 10 | 0.36 | 136 | 42 | 0 | 14 | 7.9 | 1 | 10 | 25 | 93.8 | 18.1 | 10.6 | 60 | 12 | 600 | 1.3 | 0.02 | 2.9×10⁻18 | Negligible | 0.2 | 100 | 26 | 16 | 20 | Vertical | Parallel | 1.05 | 2605 | 1.5 | Highly dense structure with superior printability and minimal nanopores | Strong amorphous gel structure | Stable silica-rich gel | 60 | 7 | Heat curing at 60°C | Steam-assisted curing | Balanced | 15% | 15% | Min-Max normalization | Yes | SHAP-based feature ranking
RHGP-RHA10 | 0 | 300 | 60 | 60 | 140 | 80 | 0 | 1100 | 198 | 10 | 0.36 | 134 | 41 | 0 | 14 | 7.6 | 0.8 | 8 | 20 | 88.2 | 16.6 | 9.7 | 55.5 | 10.9 | 680 | 1.5 | 0.03 | 3.1×10⁻18 | Negligible | 0.3 | 99 | 24 | 14 | 20 | Vertical | Parallel | 1.07 | 2575 | 1.7 | Fine RHA particles refined nanopore structure | Enhanced amorphous silica hump | Dense silica-rich gel formation | 60 | 7 | Heat curing at 60°C | Oven heat curing | Balanced | 15% | 15% | Min-Max normalization | Yes | Correlation-based
RHGP-POFA10 | 0 | 300 | 60 | 60 | 140 | 0 | 80 | 1100 | 199 | 10 | 0.36 | 134 | 41 | 0 | 14 | 7.6 | 0.8 | 8 | 20 | 87.6 | 16.4 | 9.5 | 55 | 10.7 | 700 | 1.6 | 0.03 | 3.2×10⁻18 | Negligible | 0.4 | 99 | 24 | 14 | 20 | Vertical | Parallel | 1.08 | 2568 | 1.8 | Secondary geopolymeric products improved matrix compactness | Increased hydration products | Stable geopolymeric structure | 60 | 7 | Heat curing at 60°C | Oven heat curing | Balanced | 15% | 15% | Min-Max normalization | Yes | Random forest importance
CSA-CON | 420 | 0 | 20 | 0 | 0 | 0 | 0 | 1180 | 220 | 8 | 0.44 | 0 | 0 | 0 | 0 | 5 | 0 | 0 | N/A | 32.5 | 4.6 | 2.7 | 20.5 | 1.9 | 2520 | 6.7 | 0.21 | 1.95×10⁻17 | Moderate | 5.8 | 87 | 18 | 12 | 24 | Vertical | Parallel | 1.47 | 2162 | 7.2 | Porous calcium sulfoaluminate matrix with weak interlayer adhesion and unstable filament shape | Dominant ye’elimite and ettringite phases | Moderate hydration gel formation | 25 | 28 | Ambient curing | Moist curing | Balanced | 15% | 15% | Min-Max normalization | Yes | Correlation-based
CSA-B5 | 400 | 0 | 20 | 0 | 0 | 0 | 0 | 1160 | 214 | 8 | 0.42 | 0 | 0 | 0 | 0 | 5.8 | 0.25 | 2.5 | 10 | 46.8 | 7 | 4.1 | 29.2 | 3.8 | 1840 | 4.8 | 0.13 | 1.15×10⁻17 | Low | 3.2 | 93 | 20 | 12 | 24 | Vertical | Parallel | 1.36 | 2270 | 5.3 | Bentonite improved thixotropy and extrusion stability with reduced microvoids | Increased amorphous hydration phases | Enhanced silicate polymerization | 25 | 28 | Ambient curing | Moist curing | Balanced | 15% | 15% | Standard scaling | Yes | PCA
CSA-B10 | 380 | 0 | 40 | 0 | 0 | 0 | 0 | 1140 | 208 | 10 | 0.4 | 0 | 0 | 0 | 0 | 6.5 | 0.5 | 5 | 15 | 62.2 | 10 | 5.9 | 38.8 | 6.2 | 1300 | 3.3 | 0.08 | 7.2×10⁻18 | Very Low | 1.7 | 97 | 22 | 14 | 22 | Vertical | Parallel | 1.25 | 2385 | 3.7 | Dense matrix with improved buildability and filament cohesion | Reduced crystalline peaks and enhanced ettringite formation | Strong aluminosilicate bonding | 40 | 14 | Mild heat curing at 40°C | Chamber curing | Balanced | 15% | 15% | Standard scaling | Yes | Recursive feature elimination
CSA-B15 | 360 | 0 | 60 | 0 | 0 | 0 | 0 | 1120 | 202 | 10 | 0.38 | 0 | 0 | 0 | 0 | 7.2 | 0.75 | 7.5 | 20 | 78.9 | 14.2 | 8.3 | 49.8 | 9 | 850 | 2 | 0.04 | 4.4×10⁻18 | Negligible | 0.7 | 99 | 24 | 14 | 22 | Vertical | Parallel | 1.15 | 2500 | 2.3 | Compact layered structure with enhanced shape retention and crack resistance | Strong hybrid hydration phases | Highly polymerized silica bands | 50 | 10 | Heat curing at 50°C | Oven heat curing | Balanced | 15% | 15% | Standard scaling | Yes | Random forest importance
CSA-OPT | 340 | 0 | 80 | 0 | 0 | 0 | 0 | 1100 | 196 | 10 | 0.36 | 0 | 0 | 0 | 0 | 7.9 | 1 | 10 | 25 | 96.5 | 18.8 | 11.1 | 61.5 | 12.4 | 560 | 1.2 | 0.02 | 2.6×10⁻18 | Negligible | 0.2 | 100 | 26 | 16 | 20 | Vertical | Parallel | 1.05 | 2615 | 1.4 | Highly dense structure with excellent printability and minimal nanopores | Strong amorphous gel structure | Stable silica-rich gel | 60 | 7 | Heat curing at 60°C | Steam-assisted curing | Balanced | 15% | 15% | Min-Max normalization | Yes | SHAP-based feature ranking
CSA-RHA10 | 340 | 0 | 60 | 0 | 0 | 80 | 0 | 1100 | 198 | 10 | 0.36 | 0 | 0 | 0 | 0 | 7.6 | 0.8 | 8 | 20 | 91 | 17.3 | 10.2 | 57 | 11.2 | 640 | 1.4 | 0.03 | 2.8×10⁻18 | Negligible | 0.3 | 100 | 24 | 14 | 20 | Vertical | Parallel | 1.07 | 2585 | 1.6 | Fine RHA particles refined nanopore structure and improved rheology | Enhanced amorphous silica hump | Dense silica-rich gel formation | 60 | 7 | Heat curing at 60°C | Oven heat curing | Balanced | 15% | 15% | Min-Max normalization | Yes | Correlation-based
CSA-POFA10 | 340 | 0 | 60 | 0 | 0 | 0 | 80 | 1100 | 199 | 10 | 0.36 | 0 | 0 | 0 | 0 | 7.6 | 0.8 | 8 | 20 | 90.2 | 17 | 10 | 56.5 | 11 | 660 | 1.5 | 0.03 | 2.9×10⁻18 | Negligible | 0.4 | 99 | 24 | 14 | 20 | Vertical | Parallel | 1.08 | 2578 | 1.7 | Secondary hydration products improved matrix compactness | Increased hydration products | Stable geopolymeric structure | 60 | 7 | Heat curing at 60°C | Oven heat curing | Balanced | 15% | 15% | Min-Max normalization | Yes | Random forest importance
CDWG-CON | 0 | 420 | 20 | 60 | 80 | 0 | 0 | 1180 | 220 | 8 | 0.44 | 112 | 34 | 0 | 10 | 5 | 0 | 0 | N/A | 31 | 4.4 | 2.5 | 19.8 | 1.8 | 2580 | 6.9 | 0.22 | 2.00×10⁻17 | Moderate | 6.1 | 86 | 18 | 12 | 24 | Vertical | Parallel | 1.46 | 2160 | 7.3 | Porous geopolymer matrix with weak interlayer adhesion and irregular extrusion filaments | Dominant quartz and fly ash crystalline phases | Moderate geopolymer gel formation | 25 | 28 | Ambient curing | Sealed curing | Balanced | 15% | 15% | Min-Max normalization | Yes | Correlation-based
CDWG-25 | 0 | 390 | 20 | 60 | 100 | 0 | 0 | 1160 | 214 | 8 | 0.42 | 118 | 36 | 0 | 10 | 5.8 | 0.25 | 2.5 | 10 | 45.2 | 6.7 | 3.9 | 28.6 | 3.6 | 1900 | 5 | 0.14 | 1.19×10⁻17 | Low | 3.5 | 92 | 20 | 12 | 24 | Vertical | Parallel | 1.35 | 2268 | 5.4 | Improved rheological consistency with reduced microvoids and enhanced extrusion continuity | Increased amorphous geopolymer phases | Enhanced silicate polymerization | 25 | 28 | Ambient curing | Sealed curing | Balanced | 15% | 15% | Standard scaling | Yes | PCA
CDWG-50 | 0 | 360 | 40 | 60 | 120 | 0 | 0 | 1140 | 208 | 10 | 0.4 | 124 | 38 | 0 | 12 | 6.5 | 0.5 | 5 | 15 | 60.8 | 9.7 | 5.7 | 38 | 6 | 1360 | 3.4 | 0.09 | 7.6×10⁻18 | Very Low | 1.8 | 97 | 22 | 14 | 22 | Vertical | Parallel | 1.24 | 2382 | 3.8 | Dense matrix with improved layer fusion and reduced cracking | Reduced crystalline peaks | Strong aluminosilicate bonding | 40 | 14 | Mild heat curing at 40°C | Chamber curing | Balanced | 15% | 15% | Standard scaling | Yes | Recursive feature elimination
CDWG-75 | 0 | 330 | 60 | 60 | 140 | 0 | 0 | 1120 | 202 | 10 | 0.38 | 130 | 40 | 0 | 12 | 7.2 | 0.75 | 7.5 | 20 | 77 | 13.9 | 8.1 | 48.8 | 8.8 | 890 | 2.1 | 0.05 | 4.6×10⁻18 | Negligible | 0.8 | 99 | 24 | 14 | 22 | Vertical | Parallel | 1.14 | 2495 | 2.4 | Compact layered structure with enhanced buildability and crack resistance | Strong hybrid geopolymer phases | Highly polymerized silica bands | 50 | 10 | Heat curing at 50°C | Oven heat curing | Balanced | 15% | 15% | Standard scaling | Yes | Random forest importance
CDWG-OPT | 0 | 300 | 80 | 60 | 160 | 0 | 0 | 1100 | 196 | 10 | 0.36 | 136 | 42 | 0 | 14 | 7.9 | 1 | 10 | 25 | 94.5 | 18.3 | 10.8 | 60.5 | 12.1 | 590 | 1.3 | 0.02 | 2.8×10⁻18 | Negligible | 0.2 | 100 | 26 | 16 | 20 | Vertical | Parallel | 1.05 | 2610 | 1.5 | Highly dense structure with superior printability and minimal nanopores | Strong amorphous gel structure | Stable silica-rich gel | 60 | 7 | Heat curing at 60°C | Steam-assisted curing | Balanced | 15% | 15% | Min-Max normalization | Yes | SHAP-based feature ranking
CDWG-RHA10 | 0 | 300 | 60 | 60 | 140 | 80 | 0 | 1100 | 198 | 10 | 0.36 | 134 | 41 | 0 | 14 | 7.6 | 0.8 | 8 | 20 | 89 | 16.8 | 9.9 | 56 | 11 | 670 | 1.5 | 0.03 | 3.0×10⁻18 | Negligible | 0.3 | 100 | 24 | 14 | 20 | Vertical | Parallel | 1.07 | 2580 | 1.7 | Fine RHA particles refined nanopore structure | Enhanced amorphous silica hump | Dense silica-rich gel formation | 60 | 7 | Heat curing at 60°C | Oven heat curing | Balanced | 15% | 15% | Min-Max normalization | Yes | Correlation-based
CDWG-POFA10 | 0 | 300 | 60 | 60 | 140 | 0 | 80 | 1100 | 199 | 10 | 0.36 | 134 | 41 | 0 | 14 | 7.6 | 0.8 | 8 | 20 | 88.3 | 16.6 | 9.7 | 55.5 | 10.8 | 690 | 1.6 | 0.03 | 3.1×10⁻18 | Negligible | 0.4 | 99 | 24 | 14 | 20 | Vertical | Parallel | 1.08 | 2572 | 1.8 | Secondary geopolymeric products improved matrix compactness | Increased hydration products | Stable geopolymeric structure | 60 | 7 | Heat curing at 60°C | Oven heat curing | Balanced | 15% | 15% | Min-Max normalization | Yes | Random forest importance
NMGP-CON | 0 | 420 | 20 | 60 | 80 | 0 | 0 | 1180 | 220 | 8 | 0.44 | 112 | 34 | 0 | 10 | 5 | 0 | 0 | N/A | 31.5 | 4.5 | 2.6 | 20 | 1.9 | 2570 | 6.8 | 0.22 | 1.99×10⁻17 | Moderate | 6 | 86 | 18 | 12 | 24 | Vertical | Parallel | 1.45 | 2160 | 7.3 | Porous geopolymer matrix with weak interlayer adhesion and microcracks | Dominant quartz and fly ash crystalline phases | Moderate geopolymer gel formation | 25 | 28 | Ambient curing | Sealed curing | Balanced | 15% | 15% | Min-Max normalization | Yes | Correlation-based
NMGP-NC05 | 0 | 390 | 20 | 60 | 100 | 0 | 0 | 1160 | 214 | 8 | 0.42 | 118 | 36 | 0 | 10 | 5.8 | 0.25 | 2.5 | 10 | 45.9 | 6.8 | 4 | 28.8 | 3.7 | 1890 | 4.9 | 0.14 | 1.18×10⁻17 | Low | 3.4 | 92 | 20 | 12 | 24 | Vertical | Parallel | 1.35 | 2268 | 5.4 | Nanocellulose improved rheology and filament stability with reduced microvoids | Increased amorphous geopolymer phases | Enhanced silicate polymerization | 25 | 28 | Ambient curing | Sealed curing | Balanced | 15% | 15% | Standard scaling | Yes | PCA
NMGP-NC10 | 0 | 360 | 40 | 60 | 120 | 0 | 0 | 1140 | 208 | 10 | 0.4 | 124 | 38 | 0 | 12 | 6.5 | 0.5 | 5 | 15 | 61.3 | 9.8 | 5.8 | 38.2 | 6.1 | 1350 | 3.4 | 0.09 | 7.5×10⁻18 | Very Low | 1.8 | 97 | 22 | 14 | 22 | Vertical | Parallel | 1.24 | 2380 | 3.8 | Dense matrix with improved layer fusion and reduced shrinkage cracking | Reduced crystalline peaks | Strong aluminosilicate bonding | 40 | 14 | Mild heat curing at 40°C | Chamber curing | Balanced | 15% | 15% | Standard scaling | Yes | Recursive feature elimination
NMGP-MGO5 | 0 | 330 | 60 | 60 | 140 | 0 | 0 | 1120 | 202 | 10 | 0.38 | 130 | 40 | 0 | 12 | 7.2 | 0.75 | 7.5 | 20 | 77.5 | 14 | 8.2 | 49 | 8.9 | 880 | 2.1 | 0.05 | 4.6×10⁻18 | Negligible | 0.8 | 99 | 24 | 14 | 22 | Vertical | Parallel | 1.14 | 2492 | 2.4 | MgO promoted crack mitigation and compact microstructure | Strong hybrid geopolymer phases | Highly polymerized silica bands | 50 | 10 | Heat curing at 50°C | Oven heat curing | Balanced | 15% | 15% | Standard scaling | Yes | Random forest importance
NMGP-OPT | 0 | 300 | 80 | 60 | 160 | 0 | 0 | 1100 | 196 | 10 | 0.36 | 136 | 42 | 0 | 14 | 7.9 | 1 | 10 | 25 | 95 | 18.5 | 10.9 | 60.7 | 12.2 | 580 | 1.3 | 0.02 | 2.8×10⁻18 | Negligible | 0.2 | 100 | 26 | 16 | 20 | Vertical | Parallel | 1.05 | 2608 | 1.5 | Highly dense structure with excellent printability and minimal nanopores | Strong amorphous gel structure | Stable silica-rich gel | 60 | 7 | Heat curing at 60°C | Steam-assisted curing | Balanced | 15% | 15% | Min-Max normalization | Yes | SHAP-based feature ranking
NMGP-RHA10 | 0 | 300 | 60 | 60 | 140 | 80 | 0 | 1100 | 198 | 10 | 0.36 | 134 | 41 | 0 | 14 | 7.6 | 0.8 | 8 | 20 | 89.5 | 17 | 10 | 56.3 | 11.1 | 660 | 1.5 | 0.03 | 3.0×10⁻18 | Negligible | 0.3 | 100 | 24 | 14 | 20 | Vertical | Parallel | 1.07 | 2578 | 1.7 | Fine RHA particles refined nanopore structure | Enhanced amorphous silica hump | Dense silica-rich gel formation | 60 | 7 | Heat curing at 60°C | Oven heat curing | Balanced | 15% | 15% | Min-Max normalization | Yes | Correlation-based
NMGP-POFA10 | 0 | 300 | 60 | 60 | 140 | 0 | 80 | 1100 | 199 | 10 | 0.36 | 134 | 41 | 0 | 14 | 7.6 | 0.8 | 8 | 20 | 88.8 | 16.8 | 9.8 | 55.8 | 10.9 | 680 | 1.6 | 0.03 | 3.1×10⁻18 | Negligible | 0.4 | 99 | 24 | 14 | 20 | Vertical | Parallel | 1.08 | 2570 | 1.8 | Secondary geopolymeric products improved matrix compactness | Increased hydration products | Stable geopolymeric structure | 60 | 7 | Heat curing at 60°C | Oven heat curing | Balanced | 15% | 15% | Min-Max normalization | Yes | Random forest importance
CSA-PMS-CON | 420 | 0 | 20 | 0 | 0 | 0 | 0 | 1180 | 220 | 8 | 0.44 | 0 | 0 | 0 | 0 | 5 | 0 | 0 | N/A | 31.8 | 4.5 | 2.6 | 20 | 1.9 | 2550 | 6.8 | 0.22 | 1.98×10⁻17 | Moderate | 6 | 86 | 18 | 12 | 24 | Vertical | Parallel | 1.46 | 2160 | 7.2 | Porous calcium sulphoaluminate matrix with weak layer bonding and unstable filament shape | Dominant ye’elimite and ettringite phases | Moderate hydration gel formation | 25 | 28 | Ambient curing | Moist curing | Balanced | 15% | 15% | Min-Max normalization | Yes | Correlation-based
CSA-PMS5 | 400 | 0 | 20 | 0 | 0 | 0 | 0 | 1160 | 214 | 8 | 0.42 | 0 | 0 | 0 | 0 | 5.8 | 0.25 | 2.5 | 10 | 45.5 | 6.8 | 4 | 28.6 | 3.7 | 1870 | 4.9 | 0.14 | 1.17×10⁻17 | Low | 3.4 | 92 | 20 | 12 | 24 | Vertical | Parallel | 1.35 | 2268 | 5.3 | Paper milling sludge improved rheological consistency and extrusion stability | Increased amorphous hydration phases | Enhanced silicate polymerization | 25 | 28 | Ambient curing | Moist curing | Balanced | 15% | 15% | Standard scaling | Yes | PCA
CSA-PMS10 | 380 | 0 | 40 | 0 | 0 | 0 | 0 | 1140 | 208 | 10 | 0.4 | 0 | 0 | 0 | 0 | 6.5 | 0.5 | 5 | 15 | 60.9 | 9.8 | 5.8 | 38 | 6.1 | 1330 | 3.3 | 0.08 | 7.4×10⁻18 | Very Low | 1.8 | 97 | 22 | 14 | 22 | Vertical | Parallel | 1.24 | 2380 | 3.7 | Dense matrix with improved buildability and reduced microvoids | Reduced crystalline peaks with enhanced ettringite formation | Strong aluminosilicate bonding | 40 | 14 | Mild heat curing at 40°C | Chamber curing | Balanced | 15% | 15% | Standard scaling | Yes | Recursive feature elimination
CSA-PMS15 | 360 | 0 | 60 | 0 | 0 | 0 | 0 | 1120 | 202 | 10 | 0.38 | 0 | 0 | 0 | 0 | 7.2 | 0.75 | 7.5 | 20 | 77.2 | 14 | 8.2 | 48.9 | 8.9 | 870 | 2.1 | 0.05 | 4.5×10⁻18 | Negligible | 0.7 | 99 | 24 | 14 | 22 | Vertical | Parallel | 1.14 | 2492 | 2.3 | Compact layered structure with improved shape retention and crack resistance | Strong hybrid hydration phases | Highly polymerized silica bands | 50 | 10 | Heat curing at 50°C | Oven heat curing | Balanced | 15% | 15% | Standard scaling | Yes | Random forest importance
CSA-PMS-OPT | 340 | 0 | 80 | 0 | 0 | 0 | 0 | 1100 | 196 | 10 | 0.36 | 0 | 0 | 0 | 0 | 7.9 | 1 | 10 | 25 | 94.8 | 18.4 | 10.9 | 60.6 | 12.2 | 575 | 1.2 | 0.02 | 2.7×10⁻18 | Negligible | 0.2 | 100 | 26 | 16 | 20 | Vertical | Parallel | 1.05 | 2608 | 1.4 | Highly dense structure with excellent printability and minimal nanopores | Strong amorphous gel structure | Stable silica-rich gel | 60 | 7 | Heat curing at 60°C | Steam-assisted curing | Balanced | 15% | 15% | Min-Max normalization | Yes | SHAP-based feature ranking
CSA-PMS-RHA10 | 340 | 0 | 60 | 0 | 0 | 80 | 0 | 1100 | 198 | 10 | 0.36 | 0 | 0 | 0 | 0 | 7.6 | 0.8 | 8 | 20 | 89.2 | 16.9 | 10 | 56.1 | 11.1 | 655 | 1.4 | 0.03 | 2.9×10⁻18 | Negligible | 0.3 | 100 | 24 | 14 | 20 | Vertical | Parallel | 1.07 | 2578 | 1.6 | Fine RHA particles refined nanopore structure | Enhanced amorphous silica hump | Dense silica-rich gel formation | 60 | 7 | Heat curing at 60°C | Oven heat curing | Balanced | 15% | 15% | Min-Max normalization | Yes | Correlation-based
CSA-PMS-POFA10 | 340 | 0 | 60 | 0 | 0 | 0 | 80 | 1100 | 199 | 10 | 0.36 | 0 | 0 | 0 | 0 | 7.6 | 0.8 | 8 | 20 | 88.5 | 16.7 | 9.8 | 55.6 | 10.9 | 675 | 1.5 | 0.03 | 3.0×10⁻18 | Negligible | 0.4 | 99 | 24 | 14 | 20 | Vertical | Parallel | 1.08 | 2570 | 1.7 | Secondary hydration products improved matrix compactness | Increased hydration products | Stable geopolymeric structure | 60 | 7 | Heat curing at 60°C | Oven heat curing | Balanced | 15% | 15% | Min-Max normalization | Yes | Random forest importance
NMGO-CON | 0 | 420 | 20 | 60 | 80 | 0 | 0 | 1180 | 220 | 8 | 0.44 | 112 | 34 | 0 | 10 | 5 | 0 | 0 | N/A | 31.5 | 4.5 | 2.6 | 20 | 1.9 | 2570 | 6.8 | 0.22 | 1.99×10⁻17 | Moderate | 6 | 86 | 18 | 12 | 24 | Vertical | Parallel | 1.45 | 2160 | 7.3 | Porous geopolymer matrix with weak interlayer adhesion and microcracks | Dominant quartz and fly ash crystalline phases | Moderate geopolymer gel formation | 25 | 28 | Ambient curing | Sealed curing | Balanced | 15% | 15% | Min-Max normalization | Yes | Correlation-based
NMGO-NC05 | 0 | 390 | 20 | 60 | 100 | 0 | 0 | 1160 | 214 | 8 | 0.42 | 118 | 36 | 0 | 10 | 5.8 | 0.25 | 2.5 | 10 | 45.9 | 6.8 | 4 | 28.8 | 3.7 | 1890 | 4.9 | 0.14 | 1.18×10⁻17 | Low | 3.4 | 92 | 20 | 12 | 24 | Vertical | Parallel | 1.35 | 2268 | 5.4 | Nanocellulose improved rheology and filament stability with reduced microvoids | Increased amorphous geopolymer phases | Enhanced silicate polymerization | 25 | 28 | Ambient curing | Sealed curing | Balanced | 15% | 15% | Standard scaling | Yes | PCA
NMGO-NC10 | 0 | 360 | 40 | 60 | 120 | 0 | 0 | 1140 | 208 | 10 | 0.4 | 124 | 38 | 0 | 12 | 6.5 | 0.5 | 5 | 15 | 61.3 | 9.8 | 5.8 | 38.2 | 6.1 | 1350 | 3.4 | 0.09 | 7.5×10⁻18 | Very Low | 1.8 | 97 | 22 | 14 | 22 | Vertical | Parallel | 1.24 | 2380 | 3.8 | Dense matrix with improved layer fusion and reduced shrinkage cracking | Reduced crystalline peaks | Strong aluminosilicate bonding | 40 | 14 | Mild heat curing at 40°C | Chamber curing | Balanced | 15% | 15% | Standard scaling | Yes | Recursive feature elimination
NMGO-MGO5 | 0 | 330 | 60 | 60 | 140 | 0 | 0 | 1120 | 202 | 10 | 0.38 | 130 | 40 | 0 | 12 | 7.2 | 0.75 | 7.5 | 20 | 77.5 | 14 | 8.2 | 49 | 8.9 | 880 | 2.1 | 0.05 | 4.6×10⁻18 | Negligible | 0.8 | 99 | 24 | 14 | 22 | Vertical | Parallel | 1.14 | 2492 | 2.4 | MgO promoted crack mitigation and compact microstructure | Strong hybrid geopolymer phases | Highly polymerized silica bands | 50 | 10 | Heat curing at 50°C | Oven heat curing | Balanced | 15% | 15% | Standard scaling | Yes | Random forest importance
NMGO-OPT | 0 | 300 | 80 | 60 | 160 | 0 | 0 | 1100 | 196 | 10 | 0.36 | 136 | 42 | 0 | 14 | 7.9 | 1 | 10 | 25 | 95 | 18.5 | 10.9 | 60.7 | 12.2 | 580 | 1.3 | 0.02 | 2.8×10⁻18 | Negligible | 0.2 | 100 | 26 | 16 | 20 | Vertical | Parallel | 1.05 | 2608 | 1.5 | Highly dense structure with excellent printability and minimal nanopores | Strong amorphous gel structure | Stable silica-rich gel | 60 | 7 | Heat curing at 60°C | Steam-assisted curing | Balanced | 15% | 15% | Min-Max normalization | Yes | SHAP-based feature ranking
NMGO-RHA10 | 0 | 300 | 60 | 60 | 140 | 80 | 0 | 1100 | 198 | 10 | 0.36 | 134 | 41 | 0 | 14 | 7.6 | 0.8 | 8 | 20 | 89.5 | 17 | 10 | 56.3 | 11.1 | 660 | 1.5 | 0.03 | 3.0×10⁻18 | Negligible | 0.3 | 100 | 24 | 14 | 20 | Vertical | Parallel | 1.07 | 2578 | 1.7 | Fine RHA particles refined nanopore structure | Enhanced amorphous silica hump | Dense silica-rich gel formation | 60 | 7 | Heat curing at 60°C | Oven heat curing | Balanced | 15% | 15% | Min-Max normalization | Yes | Correlation-based
NMGO-POFA10 | 0 | 300 | 60 | 60 | 140 | 0 | 80 | 1100 | 199 | 10 | 0.36 | 134 | 41 | 0 | 14 | 7.6 | 0.8 | 8 | 20 | 88.8 | 16.8 | 9.8 | 55.8 | 10.9 | 680 | 1.6 | 0.03 | 3.1×10⁻18 | Negligible | 0.4 | 99 | 24 | 14 | 20 | Vertical | Parallel | 1.08 | 2570 | 1.8 | Secondary geopolymeric products improved matrix compactness | Increased hydration products | Stable geopolymeric structure | 60 | 7 | Heat curing at 60°C | Oven heat curing | Balanced | 15% | 15% | Min-Max normalization | Yes | Random forest importance
ROGP-CON | 0 | 420 | 20 | 60 | 80 | 0 | 0 | 1180 | 220 | 8 | 0.44 | 112 | 34 | 0 | 10 | 5 | 0 | 0 | N/A | 31.8 | 4.5 | 2.6 | 20 | 1.9 | 2560 | 6.8 | 0.22 | 1.98×10⁻17 | Moderate | 6 | 86 | 18 | 12 | 24 | Vertical | Parallel | 1.46 | 2162 | 7.2 | Porous geopolymer matrix with weak layer bonding and irregular filament geometry | Dominant quartz and fly ash crystalline phases | Moderate geopolymer gel formation | 25 | 28 | Ambient curing | Sealed curing | Balanced | 15% | 15% | Min-Max normalization | Yes | Correlation-based
ROGP-OPT1 | 0 | 390 | 20 | 60 | 100 | 0 | 0 | 1160 | 214 | 8 | 0.42 | 118 | 36 | 0 | 10 | 5.8 | 0.25 | 2.5 | 10 | 46 | 6.9 | 4 | 28.9 | 3.8 | 1880 | 4.9 | 0.14 | 1.17×10⁻17 | Low | 3.4 | 92 | 20 | 12 | 24 | Vertical | Parallel | 1.35 | 2270 | 5.3 | Improved rheological consistency with better extrusion stability and reduced microvoids | Increased amorphous geopolymer phases | Enhanced silicate polymerization | 25 | 28 | Ambient curing | Sealed curing | Balanced | 15% | 15% | Standard scaling | Yes | PCA
ROGP-OPT2 | 0 | 360 | 40 | 60 | 120 | 0 | 0 | 1140 | 208 | 10 | 0.4 | 124 | 38 | 0 | 12 | 6.5 | 0.5 | 5 | 15 | 61.5 | 9.9 | 5.8 | 38.4 | 6.2 | 1340 | 3.3 | 0.08 | 7.4×10⁻18 | Very Low | 1.8 | 97 | 22 | 14 | 22 | Vertical | Parallel | 1.24 | 2385 | 3.7 | Dense matrix with enhanced buildability and reduced shrinkage cracking | Reduced crystalline peaks | Strong aluminosilicate bonding | 40 | 14 | Mild heat curing at 40°C | Chamber curing | Balanced | 15% | 15% | Standard scaling | Yes | Recursive feature elimination
ROGP-OPT3 | 0 | 330 | 60 | 60 | 140 | 0 | 0 | 1120 | 202 | 10 | 0.38 | 130 | 40 | 0 | 12 | 7.2 | 0.75 | 7.5 | 20 | 77.8 | 14.1 | 8.3 | 49.2 | 9 | 870 | 2.1 | 0.05 | 4.5×10⁻18 | Negligible | 0.7 | 99 | 24 | 14 | 22 | Vertical | Parallel | 1.14 | 2498 | 2.3 | Compact layered structure with optimized shape retention and crack resistance | Strong hybrid geopolymer phases | Highly polymerized silica bands | 50 | 10 | Heat curing at 50°C | Oven heat curing | Balanced | 15% | 15% | Standard scaling | Yes | Random forest importance
ROGP-BEST | 0 | 300 | 80 | 60 | 160 | 0 | 0 | 1100 | 196 | 10 | 0.36 | 136 | 42 | 0 | 14 | 7.9 | 1 | 10 | 25 | 95.6 | 18.7 | 11 | 61 | 12.3 | 570 | 1.2 | 0.02 | 2.7×10⁻18 | Negligible | 0.2 | 100 | 26 | 16 | 20 | Vertical | Parallel | 1.05 | 2612 | 1.4 | Highly dense structure with excellent printability and minimal nanopores | Strong amorphous gel structure | Stable silica-rich gel | 60 | 7 | Heat curing at 60°C | Steam-assisted curing | Balanced | 15% | 15% | Min-Max normalization | Yes | Bayesian optimization + SHAP ranking
ROGP-RHA10 | 0 | 300 | 60 | 60 | 140 | 80 | 0 | 1100 | 198 | 10 | 0.36 | 134 | 41 | 0 | 14 | 7.6 | 0.8 | 8 | 20 | 90 | 17.2 | 10.1 | 56.6 | 11.2 | 650 | 1.4 | 0.03 | 2.9×10⁻18 | Negligible | 0.3 | 100 | 24 | 14 | 20 | Vertical | Parallel | 1.07 | 2582 | 1.6 | Fine RHA particles refined nanopore structure | Enhanced amorphous silica hump | Dense silica-rich gel formation | 60 | 7 | Heat curing at 60°C | Oven heat curing | Balanced | 15% | 15% | Min-Max normalization | Yes | Correlation-based
ROGP-POFA10 | 0 | 300 | 60 | 60 | 140 | 0 | 80 | 1100 | 199 | 10 | 0.36 | 134 | 41 | 0 | 14 | 7.6 | 0.8 | 8 | 20 | 89.2 | 16.9 | 9.9 | 56 | 11 | 670 | 1.5 | 0.03 | 3.0×10⁻18 | Negligible | 0.4 | 99 | 24 | 14 | 20 | Vertical | Parallel | 1.08 | 2574 | 1.7 | Secondary geopolymeric products improved matrix compactness | Increased hydration products | Stable geopolymeric structure | 60 | 7 | Heat curing at 60°C | Oven heat curing | Balanced | 15% | 15% | Min-Max normalization | Yes | Random forest importance
TGP-CON | 0 | 420 | 20 | 60 | 80 | 0 | 0 | 1180 | 220 | 8 | 0.44 | 112 | 34 | 0 | 10 | 5 | 0 | 0 | N/A | 30.9 | 4.4 | 2.5 | 19.7 | 1.8 | 2580 | 6.9 | 0.22 | 2.00×10⁻17 | Moderate | 6.1 | 86 | 18 | 12 | 24 | Vertical | Parallel | 1.47 | 2158 | 7.3 | Porous geopolymer matrix with weak interlayer adhesion and unstable filament geometry at low temperature | Dominant quartz and fly ash crystalline phases | Moderate geopolymer gel formation | 25 | 28 | Ambient curing | Sealed curing | Balanced | 15% | 15% | Min-Max normalization | Yes | Correlation-based
TGP-T30 | 0 | 390 | 20 | 60 | 100 | 0 | 0 | 1160 | 214 | 8 | 0.42 | 118 | 36 | 0 | 10 | 5.8 | 0.25 | 2.5 | 10 | 45 | 6.7 | 3.9 | 28.5 | 3.6 | 1900 | 5 | 0.14 | 1.19×10⁻17 | Low | 3.5 | 92 | 20 | 12 | 24 | Vertical | Parallel | 1.36 | 2265 | 5.4 | Improved rheological consistency and extrusion stability at 30°C | Increased amorphous geopolymer phases | Enhanced silicate polymerization | 30 | 28 | Controlled temperature curing at 30°C | Chamber curing | Balanced | 15% | 15% | Standard scaling | Yes | PCA
TGP-T40 | 0 | 360 | 40 | 60 | 120 | 0 | 0 | 1140 | 208 | 10 | 0.4 | 124 | 38 | 0 | 12 | 6.5 | 0.5 | 5 | 15 | 60.5 | 9.7 | 5.7 | 37.9 | 6 | 1360 | 3.4 | 0.09 | 7.6×10⁻18 | Very Low | 1.8 | 97 | 22 | 14 | 22 | Vertical | Parallel | 1.25 | 2378 | 3.8 | Dense matrix with enhanced buildability and reduced microvoids at 40°C | Reduced crystalline peaks | Strong aluminosilicate bonding | 40 | 14 | Mild heat curing at 40°C | Chamber curing | Balanced | 15% | 15% | Standard scaling | Yes | Recursive feature elimination
TGP-T50 | 0 | 330 | 60 | 60 | 140 | 0 | 0 | 1120 | 202 | 10 | 0.38 | 130 | 40 | 0 | 12 | 7.2 | 0.75 | 7.5 | 20 | 76.8 | 13.9 | 8.1 | 48.6 | 8.8 | 890 | 2.1 | 0.05 | 4.6×10⁻18 | Negligible | 0.8 | 99 | 24 | 14 | 22 | Vertical | Parallel | 1.15 | 2490 | 2.4 | Compact layered structure with improved shape retention and crack resistance at 50°C | Strong hybrid geopolymer phases | Highly polymerized silica bands | 50 | 10 | Heat curing at 50°C | Oven heat curing | Balanced | 15% | 15% | Standard scaling | Yes | Random forest importance
TGP-OPT | 0 | 300 | 80 | 60 | 160 | 0 | 0 | 1100 | 196 | 10 | 0.36 | 136 | 42 | 0 | 14 | 7.9 | 1 | 10 | 25 | 94.2 | 18.3 | 10.8 | 60.2 | 12.1 | 590 | 1.3 | 0.02 | 2.8×10⁻18 | Negligible | 0.2 | 100 | 26 | 16 | 20 | Vertical | Parallel | 1.05 | 2605 | 1.5 | Highly dense structure with superior printability and minimal nanopores under optimized temperature | Strong amorphous gel structure | Stable silica-rich gel | 60 | 7 | Optimized heat curing at 60°C | Steam-assisted curing | Balanced | 15% | 15% | Min-Max normalization | Yes | Bayesian optimization + SHAP ranking
TGP-RHA10 | 0 | 300 | 60 | 60 | 140 | 80 | 0 | 1100 | 198 | 10 | 0.36 | 134 | 41 | 0 | 14 | 7.6 | 0.8 | 8 | 20 | 88.8 | 16.8 | 9.8 | 55.8 | 11 | 670 | 1.5 | 0.03 | 3.0×10⁻18 | Negligible | 0.3 | 100 | 24 | 14 | 20 | Vertical | Parallel | 1.07 | 2575 | 1.7 | Fine RHA particles refined nanopore structure and thermal stability | Enhanced amorphous silica hump | Dense silica-rich gel formation | 60 | 7 | Heat curing at 60°C | Oven heat curing | Balanced | 15% | 15% | Min-Max normalization | Yes | Correlation-based
TGP-POFA10 | 0 | 300 | 60 | 60 | 140 | 0 | 80 | 1100 | 199 | 10 | 0.36 | 134 | 41 | 0 | 14 | 7.6 | 0.8 | 8 | 20 | 88 | 16.5 | 9.7 | 55.3 | 10.8 | 690 | 1.6 | 0.03 | 3.1×10⁻18 | Negligible | 0.4 | 99 | 24 | 14 | 20 | Vertical | Parallel | 1.08 | 2568 | 1.8 | Secondary geopolymeric products improved matrix compactness and thermal resistance | Increased hydration products | Stable geopolymeric structure | 60 | 7 | Heat curing at 60°C | Oven heat curing | Balanced | 15% | 15% | Min-Max normalization | Yes | Random forest importance
LCR-CON | 350 | 120 | 20 | 0 | 60 | 0 | 0 | 1180 | 220 | 8 | 0.44 | 90 | 25 | 0 | 8 | 4.5 | 0 | 0 | N/A | 28.5 | 4 | 2.3 | 18 | 1.5 | 2750 | 7.2 | 0.24 | 2.20×10⁻17 | Moderate | 6.5 | 84 | 16 | 10 | 24 | Vertical | Parallel | 1.52 | 2120 | 7.8 | Porous mortar matrix with unstable filament geometry and weak extrusion consistency | Dominant quartz and hydration crystalline phases | Moderate silicate gel formation | 25 | 28 | Ambient curing | Sealed curing | Balanced | 15% | 15% | Min-Max normalization | Yes | Correlation-based
LCR-R1 | 330 | 140 | 20 | 0 | 80 | 0 | 0 | 1160 | 214 | 8 | 0.42 | 96 | 28 | 0 | 10 | 5.2 | 0.2 | 2 | 10 | 40.8 | 6.2 | 3.6 | 25.8 | 3.1 | 2050 | 5.4 | 0.16 | 1.35×10⁻17 | Low | 3.8 | 91 | 18 | 12 | 24 | Vertical | Parallel | 1.4 | 2235 | 5.9 | Improved rheological consistency with better filament continuity | Increased amorphous hydration phases | Enhanced silicate polymerization | 25 | 28 | Ambient curing | Moist curing | Balanced | 15% | 15% | Standard scaling | Yes | PCA
LCR-R2 | 310 | 160 | 40 | 0 | 100 | 0 | 0 | 1140 | 208 | 10 | 0.4 | 102 | 30 | 0 | 10 | 6 | 0.4 | 4 | 12 | 56.7 | 9 | 5.1 | 35.5 | 5.5 | 1480 | 3.8 | 0.1 | 8.5×10⁻18 | Very Low | 2 | 96 | 20 | 12 | 22 | Vertical | Parallel | 1.28 | 2350 | 4.1 | Dense matrix with reduced microvoids and enhanced shape stability | Reduced crystalline peaks | Strong aluminosilicate bonding | 40 | 14 | Mild heat curing at 40°C | Chamber curing | Balanced | 15% | 15% | Standard scaling | Yes | Recursive feature elimination
LCR-R3 | 290 | 180 | 60 | 0 | 120 | 0 | 0 | 1120 | 202 | 10 | 0.38 | 108 | 32 | 0 | 12 | 6.8 | 0.6 | 6 | 15 | 71.9 | 12.8 | 7.4 | 45.6 | 8 | 980 | 2.4 | 0.06 | 5.1×10⁻18 | Negligible | 0.9 | 99 | 22 | 14 | 22 | Vertical | Parallel | 1.16 | 2468 | 2.7 | Compact layered structure with improved buildability and crack resistance | Strong hybrid geopolymer phases | Highly polymerized silica bands | 50 | 10 | Heat curing at 50°C | Oven heat curing | Balanced | 15% | 15% | Standard scaling | Yes | Random forest importance
LCR-OPT | 270 | 200 | 80 | 0 | 140 | 0 | 0 | 1100 | 196 | 10 | 0.36 | 114 | 34 | 0 | 12 | 7.5 | 0.8 | 8 | 20 | 88.6 | 17 | 10 | 56.8 | 11.2 | 640 | 1.5 | 0.03 | 3.0×10⁻18 | Negligible | 0.3 | 100 | 25 | 16 | 20 | Vertical | Parallel | 1.06 | 2588 | 1.7 | Highly dense structure with superior printability and minimal nanopores | Strong amorphous gel structure | Stable silica-rich gel | 60 | 7 | Optimized heat curing at 60°C | Steam-assisted curing | Balanced | 15% | 15% | Min-Max normalization | Yes | Bayesian optimization + SHAP ranking
LCR-RHA10 | 270 | 180 | 60 | 0 | 120 | 80 | 0 | 1100 | 198 | 10 | 0.36 | 112 | 33 | 0 | 12 | 7.2 | 0.7 | 7 | 18 | 84.2 | 15.8 | 9.2 | 53.5 | 10.3 | 710 | 1.7 | 0.03 | 3.2×10⁻18 | Negligible | 0.4 | 100 | 24 | 14 | 20 | Vertical | Parallel | 1.08 | 2555 | 1.9 | Fine RHA particles refined nanopore structure | Enhanced amorphous silica hump | Dense silica-rich gel formation | 60 | 7 | Heat curing at 60°C | Oven heat curing | Balanced | 15% | 15% | Min-Max normalization | Yes | Correlation-based
LCR-POFA10 | 270 | 180 | 60 | 0 | 120 | 0 | 80 | 1100 | 199 | 10 | 0.36 | 112 | 33 | 0 | 12 | 7.2 | 0.7 | 7 | 18 | 83.5 | 15.5 | 9 | 53 | 10.1 | 730 | 1.8 | 0.04 | 3.3×10⁻18 | Negligible | 0.5 | 99 | 24 | 14 | 20 | Vertical | Parallel | 1.09 | 2548 | 2 | Secondary hydration products improved matrix compactness | Increased hydration products | Stable geopolymeric structure | 60 | 7 | Heat curing at 60°C | Oven heat curing | Balanced | 15% | 15% | Min-Max normalization | Yes | Random forest importance
SMK-CON | 0 | 0 | 20 | 420 | 80 | 0 | 0 | 1180 | 220 | 8 | 0.44 | 112 | 34 | 0 | 10 | 5 | 0 | 0 | N/A | 32 | 4.6 | 2.7 | 20.2 | 1.9 | 2520 | 6.7 | 0.21 | 1.95×10⁻17 | Moderate | 5.8 | 87 | 18 | 12 | 24 | Vertical | Parallel | 1.45 | 2170 | 7 | Porous metakaolin geopolymer matrix with weak interlayer adhesion | Dominant quartz and metakaolin crystalline phases | Moderate geopolymer gel formation | 25 | 28 | Ambient curing | Sealed curing | Balanced | 15% | 15% | Min-Max normalization | Yes | Correlation-based
SMK-S10 | 0 | 0 | 20 | 390 | 110 | 0 | 0 | 1160 | 214 | 8 | 0.42 | 118 | 36 | 0 | 10 | 5.8 | 0.25 | 2.5 | 10 | 46.5 | 7 | 4.1 | 29.2 | 3.8 | 1820 | 4.7 | 0.13 | 1.10×10⁻17 | Low | 3.2 | 93 | 20 | 12 | 24 | Vertical | Parallel | 1.34 | 2285 | 5.1 | Slag addition improved extrusion consistency and reduced microvoids | Increased amorphous geopolymer phases | Enhanced silicate polymerization | 25 | 28 | Ambient curing | Moist curing | Balanced | 15% | 15% | Standard scaling | Yes | PCA
SMK-S20 | 0 | 0 | 40 | 360 | 140 | 0 | 0 | 1140 | 208 | 10 | 0.4 | 124 | 38 | 0 | 12 | 6.5 | 0.5 | 5 | 15 | 62.8 | 10 | 5.9 | 39 | 6.3 | 1280 | 3.1 | 0.08 | 6.9×10⁻18 | Very Low | 1.6 | 97 | 22 | 14 | 22 | Vertical | Parallel | 1.23 | 2400 | 3.5 | Dense matrix with enhanced layer fusion and reduced cracking | Reduced crystalline peaks | Strong aluminosilicate bonding | 40 | 14 | Mild heat curing at 40°C | Chamber curing | Balanced | 15% | 15% | Standard scaling | Yes | Recursive feature elimination
SMK-S30 | 0 | 0 | 60 | 330 | 170 | 0 | 0 | 1120 | 202 | 10 | 0.38 | 130 | 40 | 0 | 12 | 7.2 | 0.75 | 7.5 | 20 | 79 | 14.4 | 8.4 | 50 | 9.1 | 820 | 1.9 | 0.04 | 4.2×10⁻18 | Negligible | 0.6 | 99 | 24 | 14 | 22 | Vertical | Parallel | 1.13 | 2515 | 2.1 | Compact layered structure with improved shape retention and buildability | Strong hybrid geopolymer phases | Highly polymerized silica bands | 50 | 10 | Heat curing at 50°C | Oven heat curing | Balanced | 15% | 15% | Standard scaling | Yes | Random forest importance
SMK-OPT | 0 | 0 | 80 | 300 | 200 | 0 | 0 | 1100 | 196 | 10 | 0.36 | 136 | 42 | 0 | 14 | 7.9 | 1 | 10 | 25 | 96.8 | 18.9 | 11.2 | 61.8 | 12.5 | 540 | 1.1 | 0.02 | 2.5×10⁻18 | Negligible | 0.1 | 100 | 26 | 16 | 20 | Vertical | Parallel | 1.04 | 2630 | 1.2 | Highly dense structure with excellent printability and minimal nanopores | Strong amorphous gel structure | Stable silica-rich gel | 60 | 7 | Optimized heat curing at 60°C | Steam-assisted curing | Balanced | 15% | 15% | Min-Max normalization | Yes | Bayesian optimization + SHAP ranking
SMK-RHA10 | 0 | 0 | 60 | 300 | 170 | 80 | 0 | 1100 | 198 | 10 | 0.36 | 134 | 41 | 0 | 14 | 7.6 | 0.8 | 8 | 20 | 91 | 17.3 | 10.2 | 57 | 11.3 | 620 | 1.3 | 0.02 | 2.7×10⁻18 | Negligible | 0.2 | 100 | 24 | 14 | 20 | Vertical | Parallel | 1.06 | 2600 | 1.4 | Fine RHA particles refined nanopore structure and improved thermal stability | Enhanced amorphous silica hump | Dense silica-rich gel formation | 60 | 7 | Heat curing at 60°C | Oven heat curing | Balanced | 15% | 15% | Min-Max normalization | Yes | Correlation-based
SMK-POFA10 | 0 | 0 | 60 | 300 | 170 | 0 | 80 | 1100 | 199 | 10 | 0.36 | 134 | 41 | 0 | 14 | 7.6 | 0.8 | 8 | 20 | 90.2 | 17 | 10 | 56.4 | 11.1 | 640 | 1.4 | 0.03 | 2.8×10⁻18 | Negligible | 0.3 | 99 | 24 | 14 | 20 | Vertical | Parallel | 1.07 | 2592 | 1.5 | Secondary geopolymeric products improved matrix compactness | Increased hydration products | Stable geopolymeric structure | 60 | 7 | Heat curing at 60°C | Oven heat curing | Balanced | 15% | 15% | Min-Max normalization | Yes | Random forest importance
PPR-CON | 0 | 400 | 20 | 80 | 60 | 0 | 0 | 1180 | 225 | 8 | 0.45 | 110 | 32 | 0 | 10 | 5 | 0 | 0 | N/A | 30.5 | 4.3 | 2.5 | 19.5 | 1.8 | 2620 | 7 | 0.23 | 2.05×10⁻17 | Moderate | 6.2 | 85 | 16 | 10 | 24 | Vertical | Parallel | 1.5 | 2145 | 7.5 | Porous alkali-activated matrix with poor particle packing and weak filament stability | Dominant quartz and unreacted fly ash phases | Moderate geopolymer gel formation | 25 | 28 | Ambient curing | Sealed curing | Balanced | 15% | 15% | Min-Max normalization | Yes | Correlation-based
PPR-P10 | 0 | 380 | 20 | 80 | 80 | 0 | 0 | 1160 | 218 | 8 | 0.43 | 116 | 34 | 0 | 10 | 5.8 | 0.2 | 2 | 10 | 44.8 | 6.6 | 3.8 | 28 | 3.5 | 1920 | 5.2 | 0.15 | 1.22×10⁻17 | Low | 3.5 | 91 | 18 | 12 | 24 | Vertical | Parallel | 1.38 | 2258 | 5.6 | Improved particle packing reduced microvoids and enhanced rheological stability | Increased amorphous geopolymer phases | Enhanced silicate polymerization | 25 | 28 | Ambient curing | Moist curing | Balanced | 15% | 15% | Standard scaling | Yes | PCA
PPR-P20 | 0 | 360 | 40 | 80 | 100 | 0 | 0 | 1140 | 212 | 10 | 0.41 | 122 | 36 | 0 | 12 | 6.5 | 0.4 | 4 | 12 | 60.2 | 9.5 | 5.5 | 37.2 | 5.9 | 1380 | 3.6 | 0.09 | 7.8×10⁻18 | Very Low | 1.8 | 96 | 20 | 12 | 22 | Vertical | Parallel | 1.26 | 2372 | 3.9 | Dense matrix with improved extrusion consistency and reduced segregation | Reduced crystalline peaks | Strong aluminosilicate bonding | 40 | 14 | Mild heat curing at 40°C | Chamber curing | Balanced | 15% | 15% | Standard scaling | Yes | Recursive feature elimination
PPR-P30 | 0 | 340 | 60 | 80 | 120 | 0 | 0 | 1120 | 206 | 10 | 0.39 | 128 | 38 | 0 | 12 | 7.2 | 0.6 | 6 | 15 | 75.6 | 13.5 | 7.9 | 47.8 | 8.5 | 910 | 2.2 | 0.05 | 4.8×10⁻18 | Negligible | 0.8 | 99 | 22 | 14 | 22 | Vertical | Parallel | 1.15 | 2488 | 2.5 | Compact layered structure with enhanced shape retention and reduced cracking | Strong hybrid geopolymer phases | Highly polymerized silica bands | 50 | 10 | Heat curing at 50°C | Oven heat curing | Balanced | 15% | 15% | Standard scaling | Yes | Random forest importance
PPR-OPT | 0 | 320 | 80 | 80 | 140 | 0 | 0 | 1100 | 198 | 10 | 0.37 | 134 | 40 | 0 | 14 | 7.9 | 0.8 | 8 | 20 | 92.8 | 18 | 10.5 | 59 | 11.8 | 600 | 1.3 | 0.02 | 2.9×10⁻18 | Negligible | 0.2 | 100 | 25 | 16 | 20 | Vertical | Parallel | 1.05 | 2602 | 1.6 | Highly dense structure with optimized particle packing and superior printability | Strong amorphous gel structure | Stable silica-rich gel | 60 | 7 | Optimized heat curing at 60°C | Steam-assisted curing | Balanced | 15% | 15% | Min-Max normalization | Yes | Bayesian optimization + SHAP ranking
PPR-RHA10 | 0 | 320 | 60 | 80 | 120 | 80 | 0 | 1100 | 200 | 10 | 0.37 | 132 | 39 | 0 | 14 | 7.6 | 0.7 | 7 | 18 | 87.5 | 16.6 | 9.7 | 55 | 10.8 | 680 | 1.5 | 0.03 | 3.1×10⁻18 | Negligible | 0.3 | 100 | 24 | 14 | 20 | Vertical | Parallel | 1.07 | 2570 | 1.8 | Fine RHA particles refined nanopore structure and improved packing density | Enhanced amorphous silica hump | Dense silica-rich gel formation | 60 | 7 | Heat curing at 60°C | Oven heat curing | Balanced | 15% | 15% | Min-Max normalization | Yes | Correlation-based
PPR-POFA10 | 0 | 320 | 60 | 80 | 120 | 0 | 80 | 1100 | 201 | 10 | 0.37 | 132 | 39 | 0 | 14 | 7.6 | 0.7 | 7 | 18 | 86.8 | 16.3 | 9.5 | 54.5 | 10.6 | 700 | 1.6 | 0.03 | 3.2×10⁻18 | Negligible | 0.4 | 99 | 24 | 14 | 20 | Vertical | Parallel | 1.08 | 2562 | 1.9 | Secondary geopolymeric products improved matrix compactness | Increased hydration products | Stable geopolymeric structure | 60 | 7 | Heat curing at 60°C | Oven heat curing | Balanced | 15% | 15% | Min-Max normalization | Yes | Random forest importance
CPP-CON | 0 | 400 | 20 | 80 | 60 | 0 | 0 | 1180 | 225 | 8 | 0.45 | 110 | 32 | 0 | 10 | 5 | 0 | 0 | N/A | 30.4 | 4.3 | 2.5 | 19.4 | 1.8 | 2630 | 7.1 | 0.23 | 2.06×10⁻17 | Moderate | 6.3 | 85 | 16 | 10 | 24 | Vertical | Parallel | 1.5 | 2142 | 7.5 | Porous alkali-activated matrix with weak particle packing and unstable extrusion behavior | Dominant quartz and unreacted fly ash phases | Moderate geopolymer gel formation | 25 | 28 | Ambient curing | Sealed curing | Balanced | 15% | 15% | Min-Max normalization | Yes | Correlation-based
CPP-C10 | 0 | 380 | 20 | 80 | 80 | 0 | 0 | 1160 | 218 | 8 | 0.43 | 116 | 34 | 0 | 10 | 5.8 | 0.2 | 2 | 10 | 44.6 | 6.5 | 3.8 | 27.9 | 3.5 | 1930 | 5.3 | 0.15 | 1.23×10⁻17 | Low | 3.6 | 91 | 18 | 12 | 24 | Vertical | Parallel | 1.38 | 2255 | 5.6 | Improved particle packing and rheological stability reduced microvoids | Increased amorphous geopolymer phases | Enhanced silicate polymerization | 25 | 28 | Ambient curing | Moist curing | Balanced | 15% | 15% | Standard scaling | Yes | PCA
CPP-C20 | 0 | 360 | 40 | 80 | 100 | 0 | 0 | 1140 | 212 | 10 | 0.41 | 122 | 36 | 0 | 12 | 6.5 | 0.4 | 4 | 12 | 60 | 9.4 | 5.5 | 37 | 5.9 | 1390 | 3.7 | 0.09 | 7.9×10⁻18 | Very Low | 1.9 | 96 | 20 | 12 | 22 | Vertical | Parallel | 1.26 | 2368 | 3.9 | Dense matrix with improved extrusion consistency and reduced segregation | Reduced crystalline peaks | Strong aluminosilicate bonding | 40 | 14 | Mild heat curing at 40°C | Chamber curing | Balanced | 15% | 15% | Standard scaling | Yes | Recursive feature elimination
CPP-C30 | 0 | 340 | 60 | 80 | 120 | 0 | 0 | 1120 | 206 | 10 | 0.39 | 128 | 38 | 0 | 12 | 7.2 | 0.6 | 6 | 15 | 75.3 | 13.4 | 7.8 | 47.5 | 8.4 | 920 | 2.2 | 0.05 | 4.8×10⁻18 | Negligible | 0.8 | 99 | 22 | 14 | 22 | Vertical | Parallel | 1.15 | 2485 | 2.5 | Compact layered structure with enhanced buildability and reduced cracking | Strong hybrid geopolymer phases | Highly polymerized silica bands | 50 | 10 | Heat curing at 50°C | Oven heat curing | Balanced | 15% | 15% | Standard scaling | Yes | Random forest importance
CPP-OPT | 0 | 320 | 80 | 80 | 140 | 0 | 0 | 1100 | 198 | 10 | 0.37 | 134 | 40 | 0 | 14 | 7.9 | 0.8 | 8 | 20 | 92.5 | 17.8 | 10.4 | 58.8 | 11.7 | 610 | 1.3 | 0.02 | 2.9×10⁻18 | Negligible | 0.2 | 100 | 25 | 16 | 20 | Vertical | Parallel | 1.05 | 2600 | 1.6 | Highly dense structure with optimized particle packing and excellent printability | Strong amorphous gel structure | Stable silica-rich gel | 60 | 7 | Optimized heat curing at 60°C | Steam-assisted curing | Balanced | 15% | 15% | Min-Max normalization | Yes | Bayesian optimization + SHAP ranking
CPP-RHA10 | 0 | 320 | 60 | 80 | 120 | 80 | 0 | 1100 | 200 | 10 | 0.37 | 132 | 39 | 0 | 14 | 7.6 | 0.7 | 7 | 18 | 87.2 | 16.5 | 9.6 | 54.8 | 10.7 | 690 | 1.5 | 0.03 | 3.1×10⁻18 | Negligible | 0.3 | 100 | 24 | 14 | 20 | Vertical | Parallel | 1.07 | 2568 | 1.8 | Fine RHA particles refined nanopore structure and improved packing density | Enhanced amorphous silica hump | Dense silica-rich gel formation | 60 | 7 | Heat curing at 60°C | Oven heat curing | Balanced | 15% | 15% | Min-Max normalization | Yes | Correlation-based
CPP-POFA10 | 0 | 320 | 60 | 80 | 120 | 0 | 80 | 1100 | 201 | 10 | 0.37 | 132 | 39 | 0 | 14 | 7.6 | 0.7 | 7 | 18 | 86.5 | 16.2 | 9.4 | 54.3 | 10.5 | 710 | 1.6 | 0.03 | 3.2×10⁻18 | Negligible | 0.4 | 99 | 24 | 14 | 20 | Vertical | Parallel | 1.08 | 2560 | 1.9 | Secondary geopolymeric products improved matrix compactness | Increased hydration products | Stable geopolymeric structure | 60 | 7 | Heat curing at 60°C | Oven heat curing | Balanced | 15% | 15% | Min-Max normalization | Yes | Random forest importance
NPS-CON | 0 | 420 | 20 | 60 | 80 | 0 | 0 | 1180 | 220 | 8 | 0.44 | 112 | 34 | 0 | 10 | 5 | 0 | 0 | N/A | 31.2 | 4.4 | 2.5 | 19.8 | 1.8 | 2570 | 6.8 | 0.22 | 1.98×10⁻17 | Moderate | 6 | 86 | 15 | 10 | 20 | Vertical | Parallel | 1.52 | 2160 | 7.3 | Porous geopolymer matrix with poor filament continuity at low nozzle diameter and speed | Dominant quartz and fly ash crystalline phases | Moderate geopolymer gel formation | 25 | 28 | Ambient curing | Sealed curing | Balanced | 15% | 15% | Min-Max normalization | Yes | Correlation-based
NPS-N20-S15 | 0 | 390 | 20 | 60 | 100 | 0 | 0 | 1160 | 214 | 8 | 0.42 | 118 | 36 | 0 | 10 | 5.8 | 0.25 | 2.5 | 10 | 45.5 | 6.8 | 3.9 | 28.6 | 3.7 | 1890 | 4.9 | 0.14 | 1.18×10⁻17 | Low | 3.4 | 92 | 18 | 12 | 20 | Vertical | Parallel | 1.38 | 2272 | 5.4 | Improved extrusion consistency and reduced interlayer voids | Increased amorphous geopolymer phases | Enhanced silicate polymerization | 25 | 28 | Ambient curing | Moist curing | Balanced | 15% | 15% | Standard scaling | Yes | PCA
NPS-N22-S20 | 0 | 360 | 40 | 60 | 120 | 0 | 0 | 1140 | 208 | 10 | 0.4 | 124 | 38 | 0 | 12 | 6.5 | 0.5 | 5 | 15 | 61 | 9.8 | 5.8 | 38 | 6.1 | 1350 | 3.4 | 0.09 | 7.5×10⁻18 | Very Low | 1.8 | 97 | 20 | 12 | 22 | Vertical | Parallel | 1.25 | 2385 | 3.8 | Dense matrix with optimized material flow and improved layer fusion | Reduced crystalline peaks | Strong aluminosilicate bonding | 40 | 14 | Mild heat curing at 40°C | Chamber curing | Balanced | 15% | 15% | Standard scaling | Yes | Recursive feature elimination
NPS-N24-S25 | 0 | 330 | 60 | 60 | 140 | 0 | 0 | 1120 | 202 | 10 | 0.38 | 130 | 40 | 0 | 12 | 7.2 | 0.75 | 7.5 | 20 | 77.2 | 14 | 8.2 | 48.8 | 8.9 | 880 | 2.1 | 0.05 | 4.5×10⁻18 | Negligible | 0.7 | 99 | 25 | 14 | 24 | Vertical | Parallel | 1.14 | 2498 | 2.4 | Compact layered structure with superior buildability and reduced cracking | Strong hybrid geopolymer phases | Highly polymerized silica bands | 50 | 10 | Heat curing at 50°C | Oven heat curing | Balanced | 15% | 15% | Standard scaling | Yes | Random forest importance
NPS-OPT | 0 | 300 | 80 | 60 | 160 | 0 | 0 | 1100 | 196 | 10 | 0.36 | 136 | 42 | 0 | 14 | 7.9 | 1 | 10 | 25 | 95 | 18.6 | 11 | 60.8 | 12.4 | 580 | 1.2 | 0.02 | 2.7×10⁻18 | Negligible | 0.2 | 100 | 30 | 16 | 26 | Vertical | Parallel | 1.04 | 2612 | 1.5 | Highly dense structure with optimized nozzle diameter and printing speed resulting in excellent printability | Strong amorphous gel structure | Stable silica-rich gel | 60 | 7 | Optimized heat curing at 60°C | Steam-assisted curing | Balanced | 15% | 15% | Min-Max normalization | Yes | Bayesian optimization + SHAP ranking
NPS-RHA10 | 0 | 300 | 60 | 60 | 140 | 80 | 0 | 1100 | 198 | 10 | 0.36 | 134 | 41 | 0 | 14 | 7.6 | 0.8 | 8 | 20 | 89.4 | 17 | 10 | 56.2 | 11.1 | 660 | 1.4 | 0.03 | 2.9×10⁻18 | Negligible | 0.3 | 100 | 28 | 14 | 24 | Vertical | Parallel | 1.06 | 2580 | 1.7 | Fine RHA particles refined nanopore structure and thermal stability | Enhanced amorphous silica hump | Dense silica-rich gel formation | 60 | 7 | Heat curing at 60°C | Oven heat curing | Balanced | 15% | 15% | Min-Max normalization | Yes | Correlation-based
NPS-POFA10 | 0 | 300 | 60 | 60 | 140 | 0 | 80 | 1100 | 199 | 10 | 0.36 | 134 | 41 | 0 | 14 | 7.6 | 0.8 | 8 | 20 | 88.6 | 16.7 | 9.8 | 55.7 | 10.9 | 680 | 1.5 | 0.03 | 3.0×10⁻18 | Negligible | 0.4 | 99 | 28 | 14 | 24 | Vertical | Parallel | 1.07 | 2572 | 1.8 | Secondary geopolymeric products improved matrix compactness | Increased hydration products | Stable geopolymeric structure | 60 | 7 | Heat curing at 60°C | Oven heat curing | Balanced | 15% | 15% | Min-Max normalization | Yes | Random forest importance
SYG-CON | 0 | 420 | 20 | 60 | 80 | 0 | 0 | 1180 | 222 | 8 | 0.44 | 112 | 34 | 0 | 10 | 5 | 0 | 0 | N/A | 31 | 4.4 | 2.5 | 19.8 | 1.8 | 2590 | 6.9 | 0.22 | 2.00×10⁻17 | Moderate | 6.1 | 86 | 16 | 10 | 24 | Vertical | Parallel | 1.51 | 2155 | 7.4 | Porous geopolymer matrix with weak structure rebuilding and unstable filament formation | Dominant quartz and fly ash crystalline phases | Moderate geopolymer gel formation | 25 | 28 | Ambient curing | Sealed curing | Balanced | 15% | 15% | Min-Max normalization | Yes | Correlation-based
SYG-SR1 | 0 | 390 | 20 | 60 | 100 | 0 | 0 | 1160 | 216 | 8 | 0.42 | 118 | 36 | 0 | 10 | 5.8 | 0.25 | 2.5 | 10 | 45.2 | 6.7 | 3.9 | 28.4 | 3.6 | 1910 | 5 | 0.14 | 1.20×10⁻17 | Low | 3.5 | 92 | 18 | 12 | 24 | Vertical | Parallel | 1.38 | 2268 | 5.5 | Improved yield stress enhanced extrusion consistency and reduced microvoids | Increased amorphous geopolymer phases | Enhanced silicate polymerization | 25 | 28 | Ambient curing | Moist curing | Balanced | 15% | 15% | Standard scaling | Yes | PCA
SYG-SR2 | 0 | 360 | 40 | 60 | 120 | 0 | 0 | 1140 | 210 | 10 | 0.4 | 124 | 38 | 0 | 12 | 6.5 | 0.5 | 5 | 15 | 60.8 | 9.7 | 5.7 | 37.8 | 6 | 1360 | 3.4 | 0.09 | 7.6×10⁻18 | Very Low | 1.8 | 97 | 20 | 12 | 22 | Vertical | Parallel | 1.26 | 2380 | 3.8 | Dense matrix with improved structural rebuilding and shape retention | Reduced crystalline peaks | Strong aluminosilicate bonding | 40 | 14 | Mild heat curing at 40°C | Chamber curing | Balanced | 15% | 15% | Standard scaling | Yes | Recursive feature elimination
SYG-SR3 | 0 | 330 | 60 | 60 | 140 | 0 | 0 | 1120 | 204 | 10 | 0.38 | 130 | 40 | 0 | 12 | 7.2 | 0.75 | 7.5 | 20 | 76.9 | 13.9 | 8.1 | 48.5 | 8.8 | 890 | 2.1 | 0.05 | 4.6×10⁻18 | Negligible | 0.7 | 99 | 22 | 14 | 22 | Vertical | Parallel | 1.14 | 2495 | 2.4 | Compact layered structure with superior buildability and reduced cracking | Strong hybrid geopolymer phases | Highly polymerized silica bands | 50 | 10 | Heat curing at 50°C | Oven heat curing | Balanced | 15% | 15% | Standard scaling | Yes | Random forest importance
SYG-OPT | 0 | 300 | 80 | 60 | 160 | 0 | 0 | 1100 | 198 | 10 | 0.36 | 136 | 42 | 0 | 14 | 7.9 | 1 | 10 | 25 | 94.5 | 18.4 | 10.9 | 60.4 | 12.2 | 590 | 1.2 | 0.02 | 2.8×10⁻18 | Negligible | 0.2 | 100 | 25 | 16 | 20 | Vertical | Parallel | 1.04 | 2608 | 1.5 | Highly dense structure with optimized yield stress and excellent printability | Strong amorphous gel structure | Stable silica-rich gel | 60 | 7 | Optimized heat curing at 60°C | Steam-assisted curing | Balanced | 15% | 15% | Min-Max normalization | Yes | Bayesian optimization + SHAP ranking
SYG-RHA10 | 0 | 300 | 60 | 60 | 140 | 80 | 0 | 1100 | 200 | 10 | 0.36 | 134 | 41 | 0 | 14 | 7.6 | 0.8 | 8 | 20 | 89 | 16.9 | 9.9 | 55.9 | 11 | 670 | 1.4 | 0.03 | 3.0×10⁻18 | Negligible | 0.3 | 100 | 24 | 14 | 20 | Vertical | Parallel | 1.06 | 2576 | 1.7 | Fine RHA particles refined nanopore structure and structural stability | Enhanced amorphous silica hump | Dense silica-rich gel formation | 60 | 7 | Heat curing at 60°C | Oven heat curing | Balanced | 15% | 15% | Min-Max normalization | Yes | Correlation-based
SYG-POFA10 | 0 | 300 | 60 | 60 | 140 | 0 | 80 | 1100 | 201 | 10 | 0.36 | 134 | 41 | 0 | 14 | 7.6 | 0.8 | 8 | 20 | 88.2 | 16.6 | 9.7 | 55.4 | 10.8 | 690 | 1.5 | 0.03 | 3.1×10⁻18 | Negligible | 0.4 | 99 | 24 | 14 | 20 | Vertical | Parallel | 1.07 | 2568 | 1.8 | Secondary geopolymeric products improved matrix compactness | Increased hydration products | Stable geopolymeric structure | 60 | 7 | Heat curing at 60°C | Oven heat curing | Balanced | 15% | 15% | Min-Max normalization | Yes | Random forest importance
UAC-CON | 0 | 420 | 20 | 60 | 80 | 0 | 0 | 1180 | 222 | 8 | 0.44 | 112 | 34 | 0 | 10 | 5 | 0 | 0 | N/A | 31.5 | 4.5 | 2.6 | 20 | 1.9 | 2550 | 6.8 | 0.22 | 1.96×10⁻17 | Moderate | 6 | 86 | 16 | 10 | 24 | Vertical | Parallel | 1.5 | 2165 | 7.2 | Porous geopolymer matrix with weak additive interaction and unstable deposition profile | Dominant quartz and fly ash crystalline phases | Moderate geopolymer gel formation | 25 | 28 | Ambient curing | Sealed curing | Balanced | 15% | 15% | Min-Max normalization | Yes | Correlation-based
UAC-A1 | 0 | 390 | 20 | 60 | 100 | 0 | 0 | 1160 | 216 | 8 | 0.42 | 118 | 36 | 0 | 10 | 5.8 | 0.25 | 2.5 | 10 | 46 | 6.9 | 4 | 28.8 | 3.8 | 1860 | 4.8 | 0.14 | 1.15×10⁻17 | Low | 3.3 | 92 | 18 | 12 | 24 | Vertical | Parallel | 1.36 | 2280 | 5.3 | Additives improved rheological consistency and reduced interlayer voids | Increased amorphous geopolymer phases | Enhanced silicate polymerization | 25 | 28 | Ambient curing | Moist curing | Balanced | 15% | 15% | Standard scaling | Yes | PCA
UAC-A2 | 0 | 360 | 40 | 60 | 120 | 0 | 0 | 1140 | 210 | 10 | 0.4 | 124 | 38 | 0 | 12 | 6.5 | 0.5 | 5 | 15 | 61.8 | 9.9 | 5.8 | 38.5 | 6.2 | 1320 | 3.3 | 0.08 | 7.2×10⁻18 | Very Low | 1.7 | 97 | 20 | 12 | 22 | Vertical | Parallel | 1.24 | 2395 | 3.7 | Dense matrix with improved CFD-optimized filament deposition and reduced segregation | Reduced crystalline peaks | Strong aluminosilicate bonding | 40 | 14 | Mild heat curing at 40°C | Chamber curing | Balanced | 15% | 15% | Standard scaling | Yes | Recursive feature elimination
UAC-A3 | 0 | 330 | 60 | 60 | 140 | 0 | 0 | 1120 | 204 | 10 | 0.38 | 130 | 40 | 0 | 12 | 7.2 | 0.75 | 7.5 | 20 | 78 | 14.2 | 8.3 | 49.2 | 9 | 850 | 2 | 0.04 | 4.3×10⁻18 | Negligible | 0.6 | 99 | 24 | 14 | 22 | Vertical | Parallel | 1.12 | 2510 | 2.3 | Compact layered structure with superior buildability and crack resistance | Strong hybrid geopolymer phases | Highly polymerized silica bands | 50 | 10 | Heat curing at 50°C | Oven heat curing | Balanced | 15% | 15% | Standard scaling | Yes | Random forest importance
UAC-OPT | 0 | 300 | 80 | 60 | 160 | 0 | 0 | 1100 | 198 | 10 | 0.36 | 136 | 42 | 0 | 14 | 7.9 | 1 | 10 | 25 | 96.2 | 18.8 | 11.1 | 61.5 | 12.6 | 560 | 1.1 | 0.02 | 2.6×10⁻18 | Negligible | 0.1 | 100 | 28 | 16 | 20 | Vertical | Parallel | 1.03 | 2625 | 1.4 | Highly dense structure with optimized additive dosage and CFD-assisted deposition control | Strong amorphous gel structure | Stable silica-rich gel | 60 | 7 | Optimized heat curing at 60°C | Steam-assisted curing | Balanced | 15% | 15% | Min-Max normalization | Yes | Bayesian optimization + SHAP ranking
UAC-RHA10 | 0 | 300 | 60 | 60 | 140 | 80 | 0 | 1100 | 200 | 10 | 0.36 | 134 | 41 | 0 | 14 | 7.6 | 0.8 | 8 | 20 | 90.5 | 17.2 | 10.1 | 56.8 | 11.4 | 640 | 1.3 | 0.02 | 2.8×10⁻18 | Negligible | 0.2 | 100 | 26 | 14 | 20 | Vertical | Parallel | 1.05 | 2592 | 1.6 | Fine RHA particles refined nanopore structure and enhanced structural stability | Enhanced amorphous silica hump | Dense silica-rich gel formation | 60 | 7 | Heat curing at 60°C | Oven heat curing | Balanced | 15% | 15% | Min-Max normalization | Yes | Correlation-based
UAC-POFA10 | 0 | 300 | 60 | 60 | 140 | 0 | 80 | 1100 | 201 | 10 | 0.36 | 134 | 41 | 0 | 14 | 7.6 | 0.8 | 8 | 20 | 89.8 | 16.9 | 9.9 | 56.2 | 11.2 | 660 | 1.4 | 0.03 | 2.9×10⁻18 | Negligible | 0.3 | 99 | 26 | 14 | 20 | Vertical | Parallel | 1.06 | 2585 | 1.7 | Secondary geopolymeric products improved matrix compactness and deposition quality | Increased hydration products | Stable geopolymeric structure | 60 | 7 | Heat curing at 60°C | Oven heat curing | Balanced | 15% | 15% | Min-Max normalization | Yes | Random forest importance